## Templates
Templates combine standards and prototype data to create space types and construction sets, templates for each building type are exported to OSM format
0 | 1
Name | Notes
DEER T24 2022 | by kW Engineering

## Standards
Standards are actual standards documents issued by a standards organization
Name
CEC T24

## Prototype Inputs
Each row contains the inputs for a specific building type/climate zone/vintage combination
[16 empty] | PSZAC has different operation schedule | [59 empty] | Gas;Electric | ConstantVolume | OnOff;Continuous
Template | Building Type | HVAC System | Geometry OSM | HVAC JSON | CHW Pumping Type | Chiller Cooling Type | Chiller Condenser Type | Chiller Compressor Type | Chiller Capacity Guess (Tons) | PSZAC Cooling Type | PSZAC Heating Type | PSZAC Fan Type | PSZAC Supplemental Heating Type | PSZAC Operation Schedule | PSZAC OA Damper Schedule | PSZAC Operation Schedule 2 | PSZAC OA Damper Schedule 2 | PSZAC Operation Schedule 3 | PSZAC OA Damper Schedule 3 | Occ Sensing Exterior Lighting Power (W) | Occ Sensing Exterior Lighting Schedule | NonDimming Exterior Lighting Power (W) | NonDimming Exterior Lighting Schedule | Exterior Fuel Equipment1 Power (W) | Exterior Fuel Equipment1 Schedule | Exterior Fuel Equipment2 Power (W) | Exterior Fuel Equipment2 Schedule | Main Water Heater Volume (gal) | Main Water Heater Fuel | Main Water Heater Capacity (Btu/hr) | Main Service Water Temperature (F) | Main Service Water FlowRate Schedule | Main Water Heater Space Name | Main Service Water Peak FlowRate (gal/min) | Main Off Cycle Parasitic Heat Fraction to Tank | Other Off Cycle Parasitic Heat Fraction to Tank | Main Water Use Temperature (F) | Main Service Water Temperature at Fixture (F) | Main Service Water Pump Head (Pa) | Main Service Water Pump Motor Efficiency (%) | Main Service Water Parasitic Fuel Consumption Rate (Btu/h) | Laundry Water Heater Volume (gal) | Laundry Water Heater Fuel | Laundry Water Heater Capacity (Btu/hr) | Laundry Service Water Temperature (F) | Laundry Service Water FlowRate Schedule | Laundry Service Water Peak FlowRate (gal/min) | Laundry Water Use Temperature (F) | Laundry Service Water Temperature at Fixture (F) | Laundry Service Water Pump Head (Pa) | Laundry Service Water Pump Motor Efficiency (%) | Laundry Service Water Parasitic Fuel Consumption Rate (Btu/h) | Booster Water Heater Volume (gal) | Booster Water Heater Fuel | Booster Water Heater Capacity (Btu/hr) | Booster Inlet Water Temperature (F) | Booster Service Water FlowRate Schedule | Booster Water Heater Space Name | Booster Service Water Peak FlowRate (gal/min) | Booster Water Use Temperature (F) | Booster Water Temperature (F) | Booster Service Water Parasitic Fuel Consumption Rate (Btu/h) | Typical Heating Setpoint | Typical Cooling Setpoint | PTAC Cooling Type | PTAC Heating Type | PTAC Fan Type | PTAC Operation Schedule | PTAC OA Damper Schedule | SAC Cooling Type | SAC Heating Type | SAC Fan Type | SAC Operation Schedule | SAC Operation Schedule Meeting | SAC OA Damper Schedule | UnitHeater Heating Type | UnitHeater Fan Type | UnitHeater Fan Control Type | UnitHeater Fan Static Pressure (inH20) | UnitHeater Operation Schedule | VAV Operation Schedule | VAV OA Damper Schedule | VAV Fan Efficiency | VAV Fan Pressure Rise (Pa) | VAV Fan Motor Efficiency | DOAS Fan Maximum Flow Rate (cfm) | DOAS OA Damper Schedule | DOAS Economizer Control Type | Elevator Type | Number of Elevators | Elevator Schedule | Elevator Fan Schedule | Nonmetal Framing (%) | CRAC Cooling Type | CRAC Fan Type | CRAC Operation Schedule | CRAC OA Damper Schedule
DEER T24 2022 | Asm | DXEH | DEER_Asm.osm | DEER_Asm_DXEH.json | [23 empty] | 200 | Natural Gas | 291500 | 135 | D_Asm_All_DHW_DHW_Yr | [8 empty] | 0 | [34 empty] | Electric | ConstantVolume | OnOff
DEER T24 2022 | Asm | DXGF | DEER_Asm.osm | DEER_Asm_DXGF.json | [23 empty] | 200 | Natural Gas | 291500 | 135 | D_Asm_All_DHW_DHW_Yr | [8 empty] | 0 | [34 empty] | Electric | ConstantVolume | Continuous
DEER T24 2022 | Asm | DXHP | DEER_Asm.osm | DEER_Asm_DXHP.json | [23 empty] | 200 | Natural Gas | 291500 | 135 | D_Asm_All_DHW_DHW_Yr | [8 empty] | 0 | [34 empty] | Gas | ConstantVolume | OnOff
DEER T24 2022 | Asm | NCEH | DEER_Asm.osm | DEER_Asm_NCEH.json | [23 empty] | 200 | Natural Gas | 291500 | 135 | D_Asm_All_DHW_DHW_Yr | [8 empty] | 0 | [34 empty] | Gas | ConstantVolume | Continuous
DEER T24 2022 | Asm | NCGF | DEER_Asm.osm | DEER_Asm_NCGF.json | [23 empty] | 200 | Natural Gas | 291500 | 135 | D_Asm_All_DHW_DHW_Yr | [8 empty] | 0
DEER T24 2022 | ECC | DXEH | DEER_ECC.osm | DEER_ECC_DXEH.json | [23 empty] | 705 | Natural Gas | 1027100 | 135 | D_ECC_All_DHW_DHW_Yr | [6 empty] | 74726.673 | 0.49 | 0
DEER T24 2022 | ECC | DXGF | DEER_ECC.osm | DEER_ECC_DXGF.json | [23 empty] | 705 | Natural Gas | 1027100 | 135 | D_ECC_All_DHW_DHW_Yr | [6 empty] | 74726.673 | 0.49 | 0
DEER T24 2022 | ECC | DXHP | DEER_ECC.osm | DEER_ECC_DXHP.json | [23 empty] | 705 | Natural Gas | 1027100 | 135 | D_ECC_All_DHW_DHW_Yr | [6 empty] | 74726.673 | 0.49 | 0
DEER T24 2022 | ECC | NCEH | DEER_ECC.osm | DEER_ECC_NCEH.json | [23 empty] | 705 | Natural Gas | 1027100 | 135 | D_ECC_All_DHW_DHW_Yr | [6 empty] | 74726.673 | 0.49 | 0
DEER T24 2022 | ECC | NCGF | DEER_ECC.osm | DEER_ECC_NCGF.json | [23 empty] | 705 | Natural Gas | 1027100 | 135 | D_ECC_All_DHW_DHW_Yr | [6 empty] | 74726.673 | 0.49 | 0
DEER T24 2022 | ECC | PVVE | DEER_ECC.osm | DEER_ECC_PVVE.json | [23 empty] | 705 | Natural Gas | 1027100 | 135 | D_ECC_All_DHW_DHW_Yr | [6 empty] | 74726.673 | 0.49 | 0
DEER T24 2022 | ECC | PVVG | DEER_ECC.osm | DEER_ECC_PVVG.json | [23 empty] | 705 | Natural Gas | 1027100 | 135 | D_ECC_All_DHW_DHW_Yr | [6 empty] | 74726.673 | 0.49 | 0
DEER T24 2022 | ECC | SVVE | DEER_ECC.osm | DEER_ECC_SVVE.json | [23 empty] | 705 | Natural Gas | 1027100 | 135 | D_ECC_All_DHW_DHW_Yr | [6 empty] | 74726.673 | 0.49 | 0
DEER T24 2022 | ECC | SVVG | DEER_ECC.osm | DEER_ECC_SVVG.json | [23 empty] | 705 | Natural Gas | 1027100 | 135 | D_ECC_All_DHW_DHW_Yr | [6 empty] | 74726.673 | 0.49 | 0
DEER T24 2022 | ECC | WLHP | DEER_ECC.osm | DEER_ECC_WLHP.json | [23 empty] | 705 | Natural Gas | 1027100 | 135 | D_ECC_All_DHW_DHW_Yr | [6 empty] | 74726.673 | 0.49 | 0
DEER T24 2022 | EPr | DXEH | DEER_EPr.osm | DEER_EPr_DXEH.json | [23 empty] | 120 | Natural Gas | 174900 | 135 | D_ECC_All_DHW_DHW_Yr | [8 empty] | 0
DEER T24 2022 | EPr | DXGF | DEER_EPr.osm | DEER_EPr_DXGF.json | [23 empty] | 120 | Natural Gas | 174900 | 135 | D_ECC_All_DHW_DHW_Yr | [8 empty] | 0
DEER T24 2022 | EPr | DXHP | DEER_EPr.osm | DEER_EPr_DXHP.json | [23 empty] | 120 | Natural Gas | 174900 | 135 | D_ECC_All_DHW_DHW_Yr | [8 empty] | 0
DEER T24 2022 | EPr | NCEH | DEER_EPr.osm | DEER_EPr_NCEH.json | [23 empty] | 120 | Natural Gas | 174900 | 135 | D_ECC_All_DHW_DHW_Yr | [8 empty] | 0
DEER T24 2022 | EPr | NCGF | DEER_EPr.osm | DEER_EPr_NCGF.json | [23 empty] | 120 | Natural Gas | 174900 | 135 | D_ECC_All_DHW_DHW_Yr | [8 empty] | 0
DEER T24 2022 | EPr | WLHP | DEER_EPr.osm | DEER_EPr_WLHP.json | [23 empty] | 120 | Natural Gas | 174900 | 135 | D_ECC_All_DHW_DHW_Yr | [8 empty] | 0
DEER T24 2022 | ERC | DXEH | DEER_ERC.osm | DEER_ERC_DXEH.json | [23 empty] | 10 | Natural Gas | 14600 | 135 | D_ERC_All_DHW_DHW_Yr | [8 empty] | 0
DEER T24 2022 | ERC | DXGF | DEER_ERC.osm | DEER_ERC_DXGF.json | [23 empty] | 10 | Natural Gas | 14600 | 135 | D_ERC_All_DHW_DHW_Yr | [8 empty] | 0
DEER T24 2022 | ERC | DXHP | DEER_ERC.osm | DEER_ERC_DXHP.json | [23 empty] | 10 | Natural Gas | 14600 | 135 | D_ERC_All_DHW_DHW_Yr | [8 empty] | 0
DEER T24 2022 | ERC | NCEH | DEER_ERC.osm | DEER_ERC_NCEH.json | [23 empty] | 10 | Natural Gas | 14600 | 135 | D_ERC_All_DHW_DHW_Yr | [8 empty] | 0
DEER T24 2022 | ERC | NCGF | DEER_ERC.osm | DEER_ERC_NCGF.json | [23 empty] | 10 | Natural Gas | 14600 | 135 | D_ERC_All_DHW_DHW_Yr | [8 empty] | 0
DEER T24 2022 | ESe | DXEH | DEER_ESe.osm | DEER_ESe_DXEH.json | [23 empty] | 500 | Natural Gas | 728900 | 135 | D_ESe_All_DHW_DHW_Yr | [6 empty] | 74726.673 | 0.49 | 0
DEER T24 2022 | ESe | DXGF | DEER_ESe.osm | DEER_ESe_DXGF.json | [23 empty] | 500 | Natural Gas | 728900 | 135 | D_ESe_All_DHW_DHW_Yr | [6 empty] | 74726.673 | 0.49 | 0
DEER T24 2022 | ESe | DXHP | DEER_ESe.osm | DEER_ESe_DXHP.json | [23 empty] | 500 | Natural Gas | 728900 | 135 | D_ESe_All_DHW_DHW_Yr | [6 empty] | 74726.673 | 0.49 | 0
DEER T24 2022 | ESe | NCEH | DEER_ESe.osm | DEER_ESe_NCEH.json | [23 empty] | 500 | Natural Gas | 728900 | 135 | D_ESe_All_DHW_DHW_Yr | [6 empty] | 74726.673 | 0.49 | 0
DEER T24 2022 | ESe | NCGF | DEER_ESe.osm | DEER_ESe_NCGF.json | [23 empty] | 500 | Natural Gas | 728900 | 135 | D_ESe_All_DHW_DHW_Yr | [6 empty] | 74726.673 | 0.49 | 0
DEER T24 2022 | ESe | PVVE | DEER_ESe.osm | DEER_ESe_PVVE.json | [23 empty] | 500 | Natural Gas | 728900 | 135 | D_ESe_All_DHW_DHW_Yr | [6 empty] | 74726.673 | 0.49 | 0
DEER T24 2022 | ESe | PVVG | DEER_ESe.osm | DEER_ESe_PVVG.json | [23 empty] | 500 | Natural Gas | 728900 | 135 | D_ESe_All_DHW_DHW_Yr | [6 empty] | 74726.673 | 0.49 | 0
DEER T24 2022 | ESe | SVVE | DEER_ESe.osm | DEER_ESe_SVVE.json | [23 empty] | 500 | Natural Gas | 728900 | 135 | D_ESe_All_DHW_DHW_Yr | [6 empty] | 74726.673 | 0.49 | 0
DEER T24 2022 | ESe | SVVG | DEER_ESe.osm | DEER_ESe_SVVG.json | [23 empty] | 500 | Natural Gas | 728900 | 135 | D_ESe_All_DHW_DHW_Yr | [6 empty] | 74726.673 | 0.49 | 0
DEER T24 2022 | ESe | WLHP | DEER_ESe.osm | DEER_ESe_WLHP.json | [23 empty] | 500 | Natural Gas | 728900 | 135 | D_ESe_All_DHW_DHW_Yr | [6 empty] | 74726.673 | 0.49 | 0
DEER T24 2022 | EUn | DXEH | DEER_EUn.osm | DEER_EUn_DXEH.json | [23 empty] | 1356 | Natural Gas | 1976600 | 135 | D_EUn_All_DHW_DHW_Yr | [6 empty] | 74726.673 | 0.49 | 0
DEER T24 2022 | EUn | DXGF | DEER_EUn.osm | DEER_EUn_DXGF.json | [23 empty] | 1356 | Natural Gas | 1976600 | 135 | D_EUn_All_DHW_DHW_Yr | [6 empty] | 74726.673 | 0.49 | 0
DEER T24 2022 | EUn | DXHP | DEER_EUn.osm | DEER_EUn_DXHP.json | [23 empty] | 1356 | Natural Gas | 1976600 | 135 | D_EUn_All_DHW_DHW_Yr | [6 empty] | 74726.673 | 0.49 | 0
DEER T24 2022 | EUn | NCEH | DEER_EUn.osm | DEER_EUn_NCEH.json | [23 empty] | 1356 | Natural Gas | 1976600 | 135 | D_EUn_All_DHW_DHW_Yr | [6 empty] | 74726.673 | 0.49 | 0
DEER T24 2022 | EUn | NCGF | DEER_EUn.osm | DEER_EUn_NCGF.json | [23 empty] | 1356 | Natural Gas | 1976600 | 135 | D_EUn_All_DHW_DHW_Yr | [6 empty] | 74726.673 | 0.49 | 0
DEER T24 2022 | EUn | PVVE | DEER_EUn.osm | DEER_EUn_PVVE.json | [23 empty] | 1356 | Natural Gas | 1976600 | 135 | D_EUn_All_DHW_DHW_Yr | [6 empty] | 74726.673 | 0.49 | 0
DEER T24 2022 | EUn | PVVG | DEER_EUn.osm | DEER_EUn_PVVG.json | [23 empty] | 1356 | Natural Gas | 1976600 | 135 | D_EUn_All_DHW_DHW_Yr | [6 empty] | 74726.673 | 0.49 | 0
DEER T24 2022 | EUn | SVVE | DEER_EUn.osm | DEER_EUn_SVVE.json | [23 empty] | 1356 | Natural Gas | 1976600 | 135 | D_EUn_All_DHW_DHW_Yr | [6 empty] | 74726.673 | 0.49 | 0
DEER T24 2022 | EUn | SVVG | DEER_EUn.osm | DEER_EUn_SVVG.json | [23 empty] | 1356 | Natural Gas | 1976600 | 135 | D_EUn_All_DHW_DHW_Yr | [6 empty] | 74726.673 | 0.49 | 0
DEER T24 2022 | Gro | DXEH | DEER_Gro.osm | DEER_Gro_DXEH.json | [23 empty] | 100 | Natural Gas | 145800 | 135 | D_Gro_All_DHW_DHW_Yr | [6 empty] | 74726.673 | 0.49 | 0
DEER T24 2022 | Gro | DXGF | DEER_Gro.osm | DEER_Gro_DXGF.json | [23 empty] | 100 | Natural Gas | 145800 | 135 | D_Gro_All_DHW_DHW_Yr | [6 empty] | 74726.673 | 0.49 | 0
DEER T24 2022 | Gro | DXHP | DEER_Gro.osm | DEER_Gro_DXHP.json | [23 empty] | 100 | Natural Gas | 145800 | 135 | D_Gro_All_DHW_DHW_Yr | [6 empty] | 74726.673 | 0.49 | 0
DEER T24 2022 | Gro | NCEH | DEER_Gro.osm | DEER_Gro_NCEH.json | [23 empty] | 100 | Natural Gas | 145800 | 135 | D_Gro_All_DHW_DHW_Yr | [6 empty] | 74726.673 | 0.49 | 0
DEER T24 2022 | Gro | NCGF | DEER_Gro.osm | DEER_Gro_NCGF.json | [23 empty] | 100 | Natural Gas | 145800 | 135 | D_Gro_All_DHW_DHW_Yr | [6 empty] | 74726.673 | 0.49 | 0
DEER T24 2022 | Hsp | DXEH | DEER_Hsp.osm | DEER_Hsp_DXEH.json | [23 empty] | 1738 | Natural Gas | 2533200 | 135 | D_Hsp_All_DHW_DHW_Yr | [6 empty] | 74726.673 | 0.49 | 0
DEER T24 2022 | Hsp | DXGF | DEER_Hsp.osm | DEER_Hsp_DXGF.json | [23 empty] | 1738 | Natural Gas | 2533200 | 135 | D_Hsp_All_DHW_DHW_Yr | [6 empty] | 74726.673 | 0.49 | 0
DEER T24 2022 | Hsp | DXHP | DEER_Hsp.osm | DEER_Hsp_DXHP.json | [23 empty] | 1738 | Natural Gas | 2533200 | 135 | D_Hsp_All_DHW_DHW_Yr | [6 empty] | 74726.673 | 0.49 | 0
DEER T24 2022 | Hsp | NCEH | DEER_Hsp.osm | DEER_Hsp_NCEH.json | [23 empty] | 1738 | Natural Gas | 2533200 | 135 | D_Hsp_All_DHW_DHW_Yr | [6 empty] | 74726.673 | 0.49 | 0
DEER T24 2022 | Hsp | NCGF | DEER_Hsp.osm | DEER_Hsp_NCGF.json | [23 empty] | 1738 | Natural Gas | 2533200 | 135 | D_Hsp_All_DHW_DHW_Yr | [6 empty] | 74726.673 | 0.49 | 0
DEER T24 2022 | Hsp | PVVE | DEER_Hsp.osm | DEER_Hsp_PVVE.json | [23 empty] | 1738 | Natural Gas | 2533200 | 135 | D_Hsp_All_DHW_DHW_Yr | [6 empty] | 74726.673 | 0.49 | 0
DEER T24 2022 | Hsp | PVVG | DEER_Hsp.osm | DEER_Hsp_PVVG.json | [23 empty] | 1738 | Natural Gas | 2533200 | 135 | D_Hsp_All_DHW_DHW_Yr | [6 empty] | 74726.673 | 0.49 | 0
DEER T24 2022 | Hsp | SVVE | DEER_Hsp.osm | DEER_Hsp_SVVE.json | [23 empty] | 1738 | Natural Gas | 2533200 | 135 | D_Hsp_All_DHW_DHW_Yr | [6 empty] | 74726.673 | 0.49 | 0
DEER T24 2022 | Hsp | SVVG | DEER_Hsp.osm | DEER_Hsp_SVVG.json | [23 empty] | 1738 | Natural Gas | 2533200 | 135 | D_Hsp_All_DHW_DHW_Yr | [6 empty] | 74726.673 | 0.49 | 0
DEER T24 2022 | Htl | DXEH | DEER_Htl.osm | DEER_Htl_DXEH.json | [23 empty] | 211 | Natural Gas | 308100 | 135 | D_Htl_All_DHW_DHW_Yr | [6 empty] | 74726.673 | 0.49 | 0
DEER T24 2022 | Htl | DXGF | DEER_Htl.osm | DEER_Htl_DXGF.json | [23 empty] | 211 | Natural Gas | 308100 | 135 | D_Htl_All_DHW_DHW_Yr | [6 empty] | 74726.673 | 0.49 | 0
DEER T24 2022 | Htl | DXHP | DEER_Htl.osm | DEER_Htl_DXHP.json | [23 empty] | 211 | Natural Gas | 308100 | 135 | D_Htl_All_DHW_DHW_Yr | [6 empty] | 74726.673 | 0.49 | 0
DEER T24 2022 | Htl | NCEH | DEER_Htl.osm | DEER_Htl_NCEH.json | [23 empty] | 211 | Natural Gas | 308100 | 135 | D_Htl_All_DHW_DHW_Yr | [6 empty] | 74726.673 | 0.49 | 0
DEER T24 2022 | Htl | NCGF | DEER_Htl.osm | DEER_Htl_NCGF.json | [23 empty] | 211 | Natural Gas | 308100 | 135 | D_Htl_All_DHW_DHW_Yr | [6 empty] | 74726.673 | 0.49 | 0
DEER T24 2022 | Htl | PVVE | DEER_Htl.osm | DEER_Htl_PVVE.json | [23 empty] | 211 | Natural Gas | 308100 | 135 | D_Htl_All_DHW_DHW_Yr | [6 empty] | 74726.673 | 0.49 | 0
DEER T24 2022 | Htl | PVVG | DEER_Htl.osm | DEER_Htl_PVVG.json | [23 empty] | 211 | Natural Gas | 308100 | 135 | D_Htl_All_DHW_DHW_Yr | [6 empty] | 74726.673 | 0.49 | 0
DEER T24 2022 | Htl | SVVE | DEER_Htl.osm | DEER_Htl_SVVE.json | [23 empty] | 211 | Natural Gas | 308100 | 135 | D_Htl_All_DHW_DHW_Yr | [6 empty] | 74726.673 | 0.49 | 0
DEER T24 2022 | Htl | SVVG | DEER_Htl.osm | DEER_Htl_SVVG.json | [23 empty] | 211 | Natural Gas | 308100 | 135 | D_Htl_All_DHW_DHW_Yr | [6 empty] | 74726.673 | 0.49 | 0
DEER T24 2022 | Htl | WLHP | DEER_Htl.osm | DEER_Htl_WLHP.json | [23 empty] | 211 | Natural Gas | 308100 | 135 | D_Htl_All_DHW_DHW_Yr | [6 empty] | 74726.673 | 0.49 | 0
DEER T24 2022 | MBT | DXEH | DEER_MBT.osm | DEER_MBT_DXEH.json | [23 empty] | 200 | Natural Gas | 291500 | 135 | D_MBT_All_DHW_DHW_Yr | [8 empty] | 0
DEER T24 2022 | MBT | DXGF | DEER_MBT.osm | DEER_MBT_DXGF.json | [23 empty] | 200 | Natural Gas | 291500 | 135 | D_MBT_All_DHW_DHW_Yr | [8 empty] | 0
DEER T24 2022 | MBT | DXHP | DEER_MBT.osm | DEER_MBT_DXHP.json | [23 empty] | 200 | Natural Gas | 291500 | 135 | D_MBT_All_DHW_DHW_Yr | [8 empty] | 0
DEER T24 2022 | MBT | NCEH | DEER_MBT.osm | DEER_MBT_NCEH.json | [23 empty] | 200 | Natural Gas | 291500 | 135 | D_MBT_All_DHW_DHW_Yr | [8 empty] | 0
DEER T24 2022 | MBT | NCGF | DEER_MBT.osm | DEER_MBT_NCGF.json | [23 empty] | 200 | Natural Gas | 291500 | 135 | D_MBT_All_DHW_DHW_Yr | [8 empty] | 0
DEER T24 2022 | MBT | PVVE | DEER_MBT.osm | DEER_MBT_PVVE.json | [23 empty] | 200 | Natural Gas | 291500 | 135 | D_MBT_All_DHW_DHW_Yr | [8 empty] | 0
DEER T24 2022 | MBT | PVVG | DEER_MBT.osm | DEER_MBT_PVVG.json | [23 empty] | 200 | Natural Gas | 291500 | 135 | D_MBT_All_DHW_DHW_Yr | [8 empty] | 0
DEER T24 2022 | MBT | SVVE | DEER_MBT.osm | DEER_MBT_SVVE.json | [23 empty] | 200 | Natural Gas | 291500 | 135 | D_MBT_All_DHW_DHW_Yr | [8 empty] | 0
DEER T24 2022 | MBT | SVVG | DEER_MBT.osm | DEER_MBT_SVVG.json | [23 empty] | 200 | Natural Gas | 291500 | 135 | D_MBT_All_DHW_DHW_Yr | [8 empty] | 0
DEER T24 2022 | MBT | WLHP | DEER_MBT.osm | DEER_MBT_WLHP.json | [23 empty] | 200 | Natural Gas | 291500 | 135 | D_MBT_All_DHW_DHW_Yr | [8 empty] | 0
DEER T24 2022 | MFm | DXGF | DEER_MFm.osm | DEER_MFm_DXGF.json | [23 empty] | 1150 | Natural Gas | 1150000 | 135 | ApartmentMidRise APT_DHW_SCH | [8 empty] | 0
DEER T24 2022 | MFm | DXHP | DEER_MFm.osm | DEER_MFm_DXHP.json | [23 empty] | 1150 | Natural Gas | 1150000 | 135 | ApartmentMidRise APT_DHW_SCH | [8 empty] | 0
DEER T24 2022 | MFm | NCEH | DEER_MFm.osm | DEER_MFm_NCEH.json | [23 empty] | 1150 | Natural Gas | 1150000 | 135 | ApartmentMidRise APT_DHW_SCH | [8 empty] | 0
DEER T24 2022 | MFm | NCGF | DEER_MFm.osm | DEER_MFm_NCGF.json | [23 empty] | 1150 | Natural Gas | 1150000 | 135 | ApartmentMidRise APT_DHW_SCH | [8 empty] | 0
DEER T24 2022 | MLI | DXEH | DEER_MLI.osm | DEER_MLI_DXEH.json | [23 empty] | 100 | Natural Gas | 145800 | 135 | D_MLI_All_DHW_DHW_Yr | [8 empty] | 0
DEER T24 2022 | MLI | DXGF | DEER_MLI.osm | DEER_MLI_DXGF.json | [23 empty] | 100 | Natural Gas | 145800 | 135 | D_MLI_All_DHW_DHW_Yr | [8 empty] | 0
DEER T24 2022 | MLI | DXHP | DEER_MLI.osm | DEER_MLI_DXHP.json | [23 empty] | 100 | Natural Gas | 145800 | 135 | D_MLI_All_DHW_DHW_Yr | [8 empty] | 0
DEER T24 2022 | MLI | NCEH | DEER_MLI.osm | DEER_MLI_NCEH.json | [23 empty] | 100 | Natural Gas | 145800 | 135 | D_MLI_All_DHW_DHW_Yr | [8 empty] | 0
DEER T24 2022 | MLI | NCGF | DEER_MLI.osm | DEER_MLI_NCGF.json | [23 empty] | 100 | Natural Gas | 145800 | 135 | D_MLI_All_DHW_DHW_Yr | [8 empty] | 0
DEER T24 2022 | Mtl | DXEH | DEER_Mtl.osm | DEER_Mtl_DXEH.json | [23 empty] | 81 | Natural Gas | 118200 | 135 | D_Mtl_All_DHW_DHW_Yr | [6 empty] | 74726.673 | 0.49 | 0
DEER T24 2022 | Mtl | DXGF | DEER_Mtl.osm | DEER_Mtl_DXGF.json | [23 empty] | 81 | Natural Gas | 118200 | 135 | D_Mtl_All_DHW_DHW_Yr | [6 empty] | 74726.673 | 0.49 | 0
DEER T24 2022 | Mtl | DXHP | DEER_Mtl.osm | DEER_Mtl_DXHP.json | [23 empty] | 81 | Natural Gas | 118200 | 135 | D_Mtl_All_DHW_DHW_Yr | [6 empty] | 74726.673 | 0.49 | 0
DEER T24 2022 | Mtl | NCEH | DEER_Mtl.osm | DEER_Mtl_NCEH.json | [23 empty] | 81 | Natural Gas | 118200 | 135 | D_Mtl_All_DHW_DHW_Yr | [6 empty] | 74726.673 | 0.49 | 0
DEER T24 2022 | Mtl | NCGF | DEER_Mtl.osm | DEER_Mtl_NCGF.json | [23 empty] | 81 | Natural Gas | 118200 | 135 | D_Mtl_All_DHW_DHW_Yr | [6 empty] | 74726.673 | 0.49 | 0
DEER T24 2022 | Nrs | DXEH | DEER_Nrs.osm | DEER_Nrs_DXEH.json | [23 empty] | 393 | Natural Gas | 572200 | 135 | D_Nrs_All_DHW_DHW_Yr | [6 empty] | 74726.673 | 0.49 | 0
DEER T24 2022 | Nrs | DXGF | DEER_Nrs.osm | DEER_Nrs_DXGF.json | [23 empty] | 393 | Natural Gas | 572200 | 135 | D_Nrs_All_DHW_DHW_Yr | [6 empty] | 74726.673 | 0.49 | 0
DEER T24 2022 | Nrs | DXHP | DEER_Nrs.osm | DEER_Nrs_DXHP.json | [23 empty] | 393 | Natural Gas | 572200 | 135 | D_Nrs_All_DHW_DHW_Yr | [6 empty] | 74726.673 | 0.49 | 0
DEER T24 2022 | Nrs | FPFC | DEER_Nrs.osm | DEER_Nrs_FPFC.json | [23 empty] | 393 | Natural Gas | 572200 | 135 | D_Nrs_All_DHW_DHW_Yr | [6 empty] | 74726.673 | 0.49 | 0
DEER T24 2022 | Nrs | NCEH | DEER_Nrs.osm | DEER_Nrs_NCEH.json | [23 empty] | 393 | Natural Gas | 572200 | 135 | D_Nrs_All_DHW_DHW_Yr | [6 empty] | 74726.673 | 0.49 | 0
DEER T24 2022 | Nrs | NCGF | DEER_Nrs.osm | DEER_Nrs_NCGF.json | [23 empty] | 393 | Natural Gas | 572200 | 135 | D_Nrs_All_DHW_DHW_Yr | [6 empty] | 74726.673 | 0.49 | 0
DEER T24 2022 | Nrs | PVVE | DEER_Nrs.osm | DEER_Nrs_PVVE.json | [23 empty] | 393 | Natural Gas | 572200 | 135 | D_Nrs_All_DHW_DHW_Yr | [6 empty] | 74726.673 | 0.49 | 0
DEER T24 2022 | Nrs | PVVG | DEER_Nrs.osm | DEER_Nrs_PVVG.json | [23 empty] | 393 | Natural Gas | 572200 | 135 | D_Nrs_All_DHW_DHW_Yr | [6 empty] | 74726.673 | 0.49 | 0
DEER T24 2022 | Nrs | SVVE | DEER_Nrs.osm | DEER_Nrs_SVVE.json | [23 empty] | 393 | Natural Gas | 572200 | 135 | D_Nrs_All_DHW_DHW_Yr | [6 empty] | 74726.673 | 0.49 | 0
DEER T24 2022 | Nrs | SVVG | DEER_Nrs.osm | DEER_Nrs_SVVG.json | [23 empty] | 393 | Natural Gas | 572200 | 135 | D_Nrs_All_DHW_DHW_Yr | [6 empty] | 74726.673 | 0.49 | 0
DEER T24 2022 | OfL | DXEH | DEER_OfL.osm | DEER_OfL_DXEH.json | [23 empty] | 100 | Natural Gas | 145800 | 135 | D_OfL_All_DHW_DHW_Yr | [6 empty] | 74726.673 | 0.49 | 0
DEER T24 2022 | OfL | DXGF | DEER_OfL.osm | DEER_OfL_DXGF.json | [23 empty] | 100 | Natural Gas | 145800 | 135 | D_OfL_All_DHW_DHW_Yr | [6 empty] | 74726.673 | 0.49 | 0
DEER T24 2022 | OfL | DXHP | DEER_OfL.osm | DEER_OfL_DXHP.json | [23 empty] | 100 | Natural Gas | 145800 | 135 | D_OfL_All_DHW_DHW_Yr | [6 empty] | 74726.673 | 0.49 | 0
DEER T24 2022 | OfL | NCEH | DEER_OfL.osm | DEER_OfL_NCEH.json | [23 empty] | 100 | Natural Gas | 145800 | 135 | D_OfL_All_DHW_DHW_Yr | [6 empty] | 74726.673 | 0.49 | 0
DEER T24 2022 | OfL | NCGF | DEER_OfL.osm | DEER_OfL_NCGF.json | [23 empty] | 100 | Natural Gas | 145800 | 135 | D_OfL_All_DHW_DHW_Yr | [6 empty] | 74726.673 | 0.49 | 0
DEER T24 2022 | OfL | PVVE | DEER_OfL.osm | DEER_OfL_PVVE.json | [23 empty] | 100 | Natural Gas | 145800 | 135 | D_OfL_All_DHW_DHW_Yr | [6 empty] | 74726.673 | 0.49 | 0
DEER T24 2022 | OfL | PVVG | DEER_OfL.osm | DEER_OfL_PVVG.json | [23 empty] | 100 | Natural Gas | 145800 | 135 | D_OfL_All_DHW_DHW_Yr | [6 empty] | 74726.673 | 0.49 | 0
DEER T24 2022 | OfL | SVVE | DEER_OfL.osm | DEER_OfL_SVVE.json | [23 empty] | 100 | Natural Gas | 145800 | 135 | D_OfL_All_DHW_DHW_Yr | [6 empty] | 74726.673 | 0.49 | 0
DEER T24 2022 | OfL | SVVG | DEER_OfL.osm | DEER_OfL_SVVG.json | [23 empty] | 100 | Natural Gas | 145800 | 135 | D_OfL_All_DHW_DHW_Yr | [6 empty] | 74726.673 | 0.49 | 0
DEER T24 2022 | OfL | WLHP | DEER_OfL.osm | DEER_OfL_WLHP.json | [23 empty] | 100 | Natural Gas | 145800 | 135 | D_OfL_All_DHW_DHW_Yr | [6 empty] | 74726.673 | 0.49 | 0
DEER T24 2022 | OfS | DXEH | DEER_OfS.osm | DEER_OfS_DXEH.json | [23 empty] | 30 | Natural Gas | 43700 | 135 | D_OfS_All_DHW_DHW_Yr | [8 empty] | 0
DEER T24 2022 | OfS | DXGF | DEER_OfS.osm | DEER_OfS_DXGF.json | [23 empty] | 30 | Natural Gas | 43700 | 135 | D_OfS_All_DHW_DHW_Yr | [8 empty] | 0
DEER T24 2022 | OfS | DXHP | DEER_OfS.osm | DEER_OfS_DXHP.json | [23 empty] | 30 | Natural Gas | 43700 | 135 | D_OfS_All_DHW_DHW_Yr | [8 empty] | 0
DEER T24 2022 | OfS | NCEH | DEER_OfS.osm | DEER_OfS_NCEH.json | [23 empty] | 30 | Natural Gas | 43700 | 135 | D_OfS_All_DHW_DHW_Yr | [8 empty] | 0
DEER T24 2022 | OfS | NCGF | DEER_OfS.osm | DEER_OfS_NCGF.json | [23 empty] | 30 | Natural Gas | 43700 | 135 | D_OfS_All_DHW_DHW_Yr | [8 empty] | 0
DEER T24 2022 | OfS | PVVE | DEER_OfS.osm | DEER_OfS_PVVE.json | [23 empty] | 30 | Natural Gas | 43700 | 135 | D_OfS_All_DHW_DHW_Yr | [8 empty] | 0
DEER T24 2022 | OfS | PVVG | DEER_OfS.osm | DEER_OfS_PVVG.json | [23 empty] | 30 | Natural Gas | 43700 | 135 | D_OfS_All_DHW_DHW_Yr | [8 empty] | 0
DEER T24 2022 | OfS | SVVE | DEER_OfS.osm | DEER_OfS_SVVE.json | [23 empty] | 30 | Natural Gas | 43700 | 135 | D_OfS_All_DHW_DHW_Yr | [8 empty] | 0
DEER T24 2022 | OfS | SVVG | DEER_OfS.osm | DEER_OfS_SVVG.json | [23 empty] | 30 | Natural Gas | 43700 | 135 | D_OfS_All_DHW_DHW_Yr | [8 empty] | 0
DEER T24 2022 | OfS | WLHP | DEER_OfS.osm | DEER_OfS_WLHP.json | [23 empty] | 30 | Natural Gas | 43700 | 135 | D_OfS_All_DHW_DHW_Yr | [8 empty] | 0
DEER T24 2022 | RFF | DXEH | DEER_RFF.osm | DEER_RFF_DXEH.json | [23 empty] | 60 | Natural Gas | 87500 | 135 | D_RFF_All_DHW_DHW_Yr | [8 empty] | 0
DEER T24 2022 | RFF | DXGF | DEER_RFF.osm | DEER_RFF_DXGF.json | [23 empty] | 60 | Natural Gas | 87500 | 135 | D_RFF_All_DHW_DHW_Yr | [8 empty] | 0
DEER T24 2022 | RFF | DXHP | DEER_RFF.osm | DEER_RFF_DXHP.json | [23 empty] | 60 | Natural Gas | 87500 | 135 | D_RFF_All_DHW_DHW_Yr | [8 empty] | 0
DEER T24 2022 | RFF | NCEH | DEER_RFF.osm | DEER_RFF_NCEH.json | [23 empty] | 60 | Natural Gas | 87500 | 135 | D_RFF_All_DHW_DHW_Yr | [8 empty] | 0
DEER T24 2022 | RFF | NCGF | DEER_RFF.osm | DEER_RFF_NCGF.json | [23 empty] | 60 | Natural Gas | 87500 | 135 | D_RFF_All_DHW_DHW_Yr | [8 empty] | 0
DEER T24 2022 | RSD | DXEH | DEER_RSD.osm | DEER_RSD_DXEH.json | [23 empty] | 62 | Natural Gas | 90900 | 135 | D_RSD_All_DHW_DHW_Yr | [8 empty] | 0
DEER T24 2022 | RSD | DXGF | DEER_RSD.osm | DEER_RSD_DXGF.json | [23 empty] | 62 | Natural Gas | 90900 | 135 | D_RSD_All_DHW_DHW_Yr | [8 empty] | 0
DEER T24 2022 | RSD | DXHP | DEER_RSD.osm | DEER_RSD_DXHP.json | [23 empty] | 62 | Natural Gas | 90900 | 135 | D_RSD_All_DHW_DHW_Yr | [8 empty] | 0
DEER T24 2022 | RSD | NCEH | DEER_RSD.osm | DEER_RSD_NCEH.json | [23 empty] | 62 | Natural Gas | 90900 | 135 | D_RSD_All_DHW_DHW_Yr | [8 empty] | 0
DEER T24 2022 | RSD | NCGF | DEER_RSD.osm | DEER_RSD_NCGF.json | [23 empty] | 62 | Natural Gas | 90900 | 135 | D_RSD_All_DHW_DHW_Yr | [8 empty] | 0
DEER T24 2022 | Rt3 | DXEH | DEER_Rt3.osm | DEER_Rt3_DXEH.json | [23 empty] | 60 | Natural Gas | 87500 | 135 | D_Rt3_All_DHW_DHW_Yr | [6 empty] | 74726.673 | 0.49 | 0
DEER T24 2022 | Rt3 | DXGF | DEER_Rt3.osm | DEER_Rt3_DXGF.json | [23 empty] | 60 | Natural Gas | 87500 | 135 | D_Rt3_All_DHW_DHW_Yr | [6 empty] | 74726.673 | 0.49 | 0
DEER T24 2022 | Rt3 | DXHP | DEER_Rt3.osm | DEER_Rt3_DXHP.json | [23 empty] | 60 | Natural Gas | 87500 | 135 | D_Rt3_All_DHW_DHW_Yr | [6 empty] | 74726.673 | 0.49 | 0
DEER T24 2022 | Rt3 | NCEH | DEER_Rt3.osm | DEER_Rt3_NCEH.json | [23 empty] | 60 | Natural Gas | 87500 | 135 | D_Rt3_All_DHW_DHW_Yr | [6 empty] | 74726.673 | 0.49 | 0
DEER T24 2022 | Rt3 | NCGF | DEER_Rt3.osm | DEER_Rt3_NCGF.json | [23 empty] | 60 | Natural Gas | 87500 | 135 | D_Rt3_All_DHW_DHW_Yr | [6 empty] | 74726.673 | 0.49 | 0
DEER T24 2022 | Rt3 | PVVE | DEER_Rt3.osm | DEER_Rt3_PVVE.json | [23 empty] | 60 | Natural Gas | 87500 | 135 | D_Rt3_All_DHW_DHW_Yr | [6 empty] | 74726.673 | 0.49 | 0
DEER T24 2022 | Rt3 | PVVG | DEER_Rt3.osm | DEER_Rt3_PVVG.json | [23 empty] | 60 | Natural Gas | 87500 | 135 | D_Rt3_All_DHW_DHW_Yr | [6 empty] | 74726.673 | 0.49 | 0
DEER T24 2022 | Rt3 | SVVE | DEER_Rt3.osm | DEER_Rt3_SVVE.json | [23 empty] | 60 | Natural Gas | 87500 | 135 | D_Rt3_All_DHW_DHW_Yr | [6 empty] | 74726.673 | 0.49 | 0
DEER T24 2022 | Rt3 | SVVG | DEER_Rt3.osm | DEER_Rt3_SVVG.json | [23 empty] | 60 | Natural Gas | 87500 | 135 | D_Rt3_All_DHW_DHW_Yr | [6 empty] | 74726.673 | 0.49 | 0
DEER T24 2022 | Rt3 | WLHP | DEER_Rt3.osm | DEER_Rt3_WLHP.json | [23 empty] | 60 | Natural Gas | 87500 | 135 | D_Rt3_All_DHW_DHW_Yr | [6 empty] | 74726.673 | 0.49 | 0
DEER T24 2022 | RtL | DXEH | DEER_RtL.osm | DEER_RtL_DXEH.json | [23 empty] | 60 | Natural Gas | 87500 | 135 | D_RtL_All_DHW_DHW_Yr | [8 empty] | 0
DEER T24 2022 | RtL | DXGF | DEER_RtL.osm | DEER_RtL_DXGF.json | [23 empty] | 60 | Natural Gas | 87500 | 135 | D_RtL_All_DHW_DHW_Yr | [8 empty] | 0
DEER T24 2022 | RtL | DXHP | DEER_RtL.osm | DEER_RtL_DXHP.json | [23 empty] | 60 | Natural Gas | 87500 | 135 | D_RtL_All_DHW_DHW_Yr | [8 empty] | 0
DEER T24 2022 | RtL | NCEH | DEER_RtL.osm | DEER_RtL_NCEH.json | [23 empty] | 60 | Natural Gas | 87500 | 135 | D_RtL_All_DHW_DHW_Yr | [8 empty] | 0
DEER T24 2022 | RtL | NCGF | DEER_RtL.osm | DEER_RtL_NCGF.json | [23 empty] | 60 | Natural Gas | 87500 | 135 | D_RtL_All_DHW_DHW_Yr | [8 empty] | 0
DEER T24 2022 | RtS | DXEH | DEER_RtS.osm | DEER_RtS_DXEH.json | [23 empty] | 10 | Natural Gas | 14600 | 135 | D_RtS_All_DHW_DHW_Yr | [8 empty] | 0
DEER T24 2022 | RtS | DXGF | DEER_RtS.osm | DEER_RtS_DXGF.json | [23 empty] | 10 | Natural Gas | 14600 | 135 | D_RtS_All_DHW_DHW_Yr | [8 empty] | 0
DEER T24 2022 | RtS | DXHP | DEER_RtS.osm | DEER_RtS_DXHP.json | [23 empty] | 10 | Natural Gas | 14600 | 135 | D_RtS_All_DHW_DHW_Yr | [8 empty] | 0
DEER T24 2022 | RtS | NCEH | DEER_RtS.osm | DEER_RtS_NCEH.json | [23 empty] | 10 | Natural Gas | 14600 | 135 | D_RtS_All_DHW_DHW_Yr | [8 empty] | 0
DEER T24 2022 | RtS | NCGF | DEER_RtS.osm | DEER_RtS_NCGF.json | [23 empty] | 10 | Natural Gas | 14600 | 135 | D_RtS_All_DHW_DHW_Yr | [8 empty] | 0
DEER T24 2022 | SCn | DXEH | DEER_SCn.osm | DEER_SCn_DXEH.json | [23 empty] | 40 | Natural Gas | 58300 | 135 | D_SCn_All_DHW_DHW_Yr | [8 empty] | 0
DEER T24 2022 | SCn | DXGF | DEER_SCn.osm | DEER_SCn_DXGF.json | [23 empty] | 40 | Natural Gas | 58300 | 135 | D_SCn_All_DHW_DHW_Yr | [8 empty] | 0
DEER T24 2022 | SCn | DXHP | DEER_SCn.osm | DEER_SCn_DXHP.json | [23 empty] | 40 | Natural Gas | 58300 | 135 | D_SCn_All_DHW_DHW_Yr | [8 empty] | 0
DEER T24 2022 | SCn | NCEH | DEER_SCn.osm | DEER_SCn_NCEH.json | [23 empty] | 40 | Natural Gas | 58300 | 135 | D_SCn_All_DHW_DHW_Yr | [8 empty] | 0
DEER T24 2022 | SCn | NCGF | DEER_SCn.osm | DEER_SCn_NCGF.json | [23 empty] | 40 | Natural Gas | 58300 | 135 | D_SCn_All_DHW_DHW_Yr | [8 empty] | 0
DEER T24 2022 | SUn | Unc | DEER_SUn.osm | DEER_SUn_Unc.json | [23 empty] | 40 | Natural Gas | 58300 | 135 | D_SUn_All_DHW_DHW_Yr | [8 empty] | 0
DEER T24 2022 | WRf | DXGF | DEER_WRf.osm | DEER_WRf_DXGF.json | [23 empty] | 40 | Natural Gas | 58300 | 135 | D_WRf_All_DHW_DHW_Yr | [8 empty] | 0

## Climate Zones
A climate zone is a geographic area defined in a standards document
0 | 1 | 2 | 3
Name | Standard | Representative City | BCL Weather Component ID
CEC T24-CEC1 | CEC T24 | Arcata
CEC T24-CEC2 | CEC T25 | Santa Rosa
CEC T24-CEC3 | CEC T26 | Oakland
CEC T24-CEC4 | CEC T27 | San Jose-Reid
CEC T24-CEC5 | CEC T28 | Santa Maria
CEC T24-CEC6 | CEC T29 | Torrance
CEC T24-CEC7 | CEC T30 | San Diego-Lindbergh
CEC T24-CEC8 | CEC T31 | Fullerton
CEC T24-CEC9 | CEC T32 | Burbank-Glendale
CEC T24-CEC10 | CEC T33 | Riverside
CEC T24-CEC11 | CEC T34 | Red Bluff
CEC T24-CEC12 | CEC T35 | Sacramento
CEC T24-CEC13 | CEC T36 | Fresno
CEC T24-CEC14 | CEC T37 | Palmdale
CEC T24-CEC15 | CEC T38 | Palm Spring-Intl
CEC T24-CEC16 | CEC T39 | Blue Canyon

## Climate Zone Sets
A climate zone set is a group of climate zones
0 | 1 | 2 | 3 | 4 | 5 | 6 | 7 | 8 | 9 | 10 | 11 | 12 | 13 | 14 | 15 | 16 | 17 | 18 | 19 | 20 | 21 | 22 | 23 | 24 | 25 | 26 | 27 | 28 | 29 | 30 | 31 | 32 | 33 | 34 | 35 | 36 | 37 | 38 | 39
Name | Climate Zone | Climate Zone2 | Climate Zone3 | Climate Zone4 | Climate Zone5 | Climate Zone6 | Climate Zone7 | Climate Zone8 | Climate Zone9 | Climate Zone10 | Climate Zone11 | Climate Zone12 | Climate Zone13 | Climate Zone14 | Climate Zone15 | Climate Zone16 | Climate Zone17 | Climate Zone18 | Climate Zone19 | Climate Zone20 | Climate Zone21 | Climate Zone22 | Climate Zone23 | Climate Zone24 | Climate Zone25 | Climate Zone26 | Climate Zone27 | Climate Zone28 | Climate Zone29 | Climate Zone30 | Climate Zone31 | Climate Zone32 | Climate Zone33 | Climate Zone34 | Climate Zone35 | Climate Zone36 | Climate Zone37 | Climate Zone38 | Climate Zone39
ClimateZone CEC1 | CEC T24-CEC1
ClimateZone CEC2 | CEC T24-CEC2
ClimateZone CEC3 | CEC T24-CEC3
ClimateZone CEC4 | CEC T24-CEC4
ClimateZone CEC5 | CEC T24-CEC5
ClimateZone CEC6 | CEC T24-CEC6
ClimateZone CEC7 | CEC T24-CEC7
ClimateZone CEC8 | CEC T24-CEC8
ClimateZone CEC9 | CEC T24-CEC9
ClimateZone CEC10 | CEC T24-CEC10
ClimateZone CEC11 | CEC T24-CEC11
ClimateZone CEC12 | CEC T24-CEC12
ClimateZone CEC13 | CEC T24-CEC13
ClimateZone CEC14 | CEC T24-CEC14
ClimateZone CEC15 | CEC T24-CEC15
ClimateZone CEC16 | CEC T24-CEC16
CEC CZ All | CEC T24-CEC1 | CEC T24-CEC2 | CEC T24-CEC3 | CEC T24-CEC4 | CEC T24-CEC5 | CEC T24-CEC6 | CEC T24-CEC7 | CEC T24-CEC8 | CEC T24-CEC9 | CEC T24-CEC10 | CEC T24-CEC11 | CEC T24-CEC12 | CEC T24-CEC13 | CEC T24-CEC14 | CEC T24-CEC15 | CEC T24-CEC16

## Parking
Assumptions for parking area required for different building types
Building Type | Building Area Per Spot | Units Per Spot | Students Per Spot | Beds Per Spot | Parking Area Per Spot (ft^2) | Notes
Asm | 285.7 |  |  |  | 405 | Based on Table 4.17 Illuminated Parking Area from Achieving the 30% Goal: Energy and Cost Savings Analysis of ASHRAE Standard 90.1-2010
ECC |  |  | 8 |  | 405 | Based on Table 4.17 Illuminated Parking Area from Achieving the 30% Goal: Energy and Cost Savings Analysis of ASHRAE Standard 90.1-2010
EPr |  |  | 17 |  | 405 | Based on Table 4.17 Illuminated Parking Area from Achieving the 30% Goal: Energy and Cost Savings Analysis of ASHRAE Standard 90.1-2010
ERC |  |  | 8 |  | 405 | Based on Table 4.17 Illuminated Parking Area from Achieving the 30% Goal: Energy and Cost Savings Analysis of ASHRAE Standard 90.1-2010
ESe |  |  | 8 |  | 405 | Based on Table 4.17 Illuminated Parking Area from Achieving the 30% Goal: Energy and Cost Savings Analysis of ASHRAE Standard 90.1-2010
EUn |  |  | 30 |  | 405 | Based on Table 4.17 Illuminated Parking Area from Achieving the 30% Goal: Energy and Cost Savings Analysis of ASHRAE Standard 90.1-2010
Gro | 285.7 |  |  |  | 405 | From NREL Reference Building (45002 ft^2 building/63810 ft^2 parking area at 405 per spot 157 spots)
Hsp |  |  |  | 0.83 | 405 | Based on Table 4.17 Illuminated Parking Area from Achieving the 30% Goal: Energy and Cost Savings Analysis of ASHRAE Standard 90.1-2010
Htl |  | 1 |  |  | 405 | Based on Table 4.17 Illuminated Parking Area from Achieving the 30% Goal: Energy and Cost Savings Analysis of ASHRAE Standard 90.1-2010
MBT | 1000 |  |  |  | 405 | Based on Table 4.17 Illuminated Parking Area from Achieving the 30% Goal: Energy and Cost Savings Analysis of ASHRAE Standard 90.1-2010
MFm |  | 0.45 |  |  | 405 | Based on Table 4.17 Illuminated Parking Area from Achieving the 30% Goal: Energy and Cost Savings Analysis of ASHRAE Standard 90.1-2010
MLI | 1000 |  |  |  | 405 | Based on Table 4.17 Illuminated Parking Area from Achieving the 30% Goal: Energy and Cost Savings Analysis of ASHRAE Standard 90.1-2010
Mtl |  | 1 |  |  | 405 | Based on Table 4.17 Illuminated Parking Area from Achieving the 30% Goal: Energy and Cost Savings Analysis of ASHRAE Standard 90.1-2010
Nrs |  | 1 |  |  | 405 | Based on Table 4.17 Illuminated Parking Area from Achieving the 30% Goal: Energy and Cost Savings Analysis of ASHRAE Standard 90.1-2010
OfL | 250 |  |  |  | 405 | Based on Table 4.17 Illuminated Parking Area from Achieving the 30% Goal: Energy and Cost Savings Analysis of ASHRAE Standard 90.1-2010
OfS | 250 |  |  |  | 405 | Based on Table 4.17 Illuminated Parking Area from Achieving the 30% Goal: Energy and Cost Savings Analysis of ASHRAE Standard 90.1-2010
RFF | 100 |  |  |  | 405 | Based on Table 4.17 Illuminated Parking Area from Achieving the 30% Goal: Energy and Cost Savings Analysis of ASHRAE Standard 90.1-2010
RSD | 100 |  |  |  | 405 | Based on Table 4.17 Illuminated Parking Area from Achieving the 30% Goal: Energy and Cost Savings Analysis of ASHRAE Standard 90.1-2010
Rt3 | 285.7 |  |  |  | 405 | Based on Table 4.17 Illuminated Parking Area from Achieving the 30% Goal: Energy and Cost Savings Analysis of ASHRAE Standard 90.1-2010
RtL | 285.7 |  |  |  | 405 | Based on Table 4.17 Illuminated Parking Area from Achieving the 30% Goal: Energy and Cost Savings Analysis of ASHRAE Standard 90.1-2010
RtS | 285.7 |  |  |  | 405 | Based on Table 4.17 Illuminated Parking Area from Achieving the 30% Goal: Energy and Cost Savings Analysis of ASHRAE Standard 90.1-2010
SCn | 1000 |  |  |  | 405 | Based on Table 4.17 Illuminated Parking Area from Achieving the 30% Goal: Energy and Cost Savings Analysis of ASHRAE Standard 90.1-2010
SUn | 1000 |  |  |  | 405 | Based on Table 4.17 Illuminated Parking Area from Achieving the 30% Goal: Energy and Cost Savings Analysis of ASHRAE Standard 90.1-2010
WRf | 1000 |  |  |  | 405 | Based on Table 4.17 Illuminated Parking Area from Achieving the 30% Goal: Energy and Cost Savings Analysis of ASHRAE Standard 90.1-2010

## Entryways
Assumptions about entryways and facades, used for exterior lighting allowances
Building Type | Rollup Doors per 10,000 (ft^2) | Entrance Doors per 10,000 (ft^2) | Others Doors per 10,000 (ft^2) | Entrance Canopies | Emergency Canopies | Canopy Size (ft^2) | Floor Area per Drive Through Window (ft^2) | Notes
Asm | 0.1 | 2 | 2.45 |  |  |  |  | Based on Table 4.18 Number of Doors by Door Type from Achieving the 30% Goal: Energy and Cost Savings Analysis of ASHRAE Standard 90.1-2010
ECC | 0.1 | 2 | 2.45 |  |  |  |  | Based on Table 4.18 Number of Doors by Door Type from Achieving the 30% Goal: Energy and Cost Savings Analysis of ASHRAE Standard 90.1-2010
EPr | 0.07 | 2 | 3.3 |  |  |  |  | Based on Table 4.18 Number of Doors by Door Type from Achieving the 30% Goal: Energy and Cost Savings Analysis of ASHRAE Standard 90.1-2010
ERC | 0 | 1 | 0 |  |  |  |  | Relocatable classrooms typically have 1 door based on engineering judgement
ESe | 0.1 | 2 | 2.45 |  |  |  |  | Based on Table 4.18 Number of Doors by Door Type from Achieving the 30% Goal: Energy and Cost Savings Analysis of ASHRAE Standard 90.1-2010
EUn | 0.1 | 2 | 2.45 |  |  |  |  | Based on Table 4.18 Number of Doors by Door Type from Achieving the 30% Goal: Energy and Cost Savings Analysis of ASHRAE Standard 90.1-2010
Gro | 1.84 | 1 | 2.93 |  |  |  |  | SuperMarket not in table 4.18, using values from RetailStandAlone. Consistant with SuperMarket parking area used in U.S. Department of Energy Commercial Reference Building Models of the National Building Stock report.
Hsp | 0.03 | 0.67 | 3.8 |  | 1 | 720 |  | No source for canopy size, Table 5.41. Exterior Lighting Savings Summary for Addendum 90.1-07i doesn't indicate canopy lighting. Section 5.4.2 Exterior Lights in U.S. Department of Energy Commercial Reference Building Models of the National Building Stock shows their use.
Htl | 0 | 0.67 | 2.27 | 1 |  | 1620 |  | No source for canopy size, Table 5.41. Exterior Lighting Savings Summary for Addendum 90.1-07i doesn't indicate canopy lighting. Section 5.4.2 Exterior Lights in U.S. Department of Energy Commercial Reference Building Models of the National Building Stock shows their use.
MBT | 3.67 | 1 | 2 |  |  |  |  | Based on Table 4.18 Number of Doors by Door Type from Achieving the 30% Goal: Energy and Cost Savings Analysis of ASHRAE Standard 90.1-2010
MFm | 0 | 1 | 1.13 |  |  |  |  | Midrise not in table 4.18, using half of values from LargeHotel.
MLI | 3.67 | 1 | 2 |  |  |  |  | Based on Table 4.18 Number of Doors by Door Type from Achieving the 30% Goal: Energy and Cost Savings Analysis of ASHRAE Standard 90.1-2010
Mtl | 0 | 2 | 28.91 |  |  |  |  | Assuming no canopy; this is different from the DOE SmallHotel prototype. The DOE SmallHotel appears to have exterior entries for all units, No source for canopy size, Table 5.41. Exterior Lighting Savings Summary for Addendum 90.1-07i doesn't indicate canopy lighting. Section 5.4.2 Exterior Lights in U.S. Department of Energy Commercial Reference Building Models of the National Building Stock shows their use.
Nrs | 0 | 1 | 1.13 |  |  |  |  | Nursing home not in table 4.18, using half of values from LargeHotel.
OfL | 0 | 1 | 3 |  |  |  |  | Based on Table 4.18 Number of Doors by Door Type from Achieving the 30% Goal: Energy and Cost Savings Analysis of ASHRAE Standard 90.1-2010
OfS | 0.47 | 2 | 2 |  |  |  |  | Based on Table 4.18 Number of Doors by Door Type from Achieving the 30% Goal: Energy and Cost Savings Analysis of ASHRAE Standard 90.1-2010
RFF | 0 | 2 | 1 |  |  |  | 2500 | No source for drive through count, Table 5.41. Exterior Lighting Savings Summary for Addendum 90.1-07i doesn't indicate drive through lighting. Section 5.4.2 Exterior Lights in U.S. Department of Energy Commercial Reference Building Models of the National Building Stock shows their use.
RSD | 0 | 1 | 3 |  |  |  |  | Based on Table 4.18 Number of Doors by Door Type from Achieving the 30% Goal: Energy and Cost Savings Analysis of ASHRAE Standard 90.1-2010
Rt3 | 1.84 | 1 | 2.93 |  |  |  |  | Based on Table 4.18 Number of Doors by Door Type from Achieving the 30% Goal: Energy and Cost Savings Analysis of ASHRAE Standard 90.1-2010
RtL | 1.84 | 1 | 2.93 |  |  |  |  | Based on Table 4.18 Number of Doors by Door Type from Achieving the 30% Goal: Energy and Cost Savings Analysis of ASHRAE Standard 90.1-2010
RtS | 0.05 | 6 | 6.6 |  |  |  |  | Based on Table 4.18 Number of Doors by Door Type from Achieving the 30% Goal: Energy and Cost Savings Analysis of ASHRAE Standard 90.1-2010
SCn | 3.67 | 0.2 | 0.2 |  |  |  |  | Based on Table 4.18 Number of Doors by Door Type from Achieving the 30% Goal: Energy and Cost Savings Analysis of ASHRAE Standard 90.1-2010
SUn | 3.67 | 0.2 | 0.2 |  |  |  |  | Based on Table 4.18 Number of Doors by Door Type from Achieving the 30% Goal: Energy and Cost Savings Analysis of ASHRAE Standard 90.1-2010
WRf | 3.67 | 0.2 | 0.2 |  |  |  |  | Based on Table 4.18 Number of Doors by Door Type from Achieving the 30% Goal: Energy and Cost Savings Analysis of ASHRAE Standard 90.1-2010

## DEER Lighting Fractions
DEER Radiant Fraction Table
| LtToSpc Linear Fluorescent | LtToSpc Compact Fluorescent | LtToSpc High Bay | LtToSpc Speciality Lighting | LtToSpc Exit Lighting | Return Air Fraction Linear Fluorescent | Return Air Fraction Compact Fluorescent | Return Air Fraction Linear Fluorescent | Return Air Fraction Linear Fluorescent | Return Air Fraction Linear Fluorescent | Radiant Fraction Linear Fluorescent | Radiant Fraction Compact Fluorescent | Radiant Fraction High Bay | Radiant Fraction Speciality Lighting | Radiant Fraction Exit Lighting | OthRadFrac Linear Fluorescent | OthRadFrac Compact Fluorescent | OthRadFrac High Bay | OthRadFrac Speciality Lighting | OthRadFrac Exit Lighting
Plenum | 0.94 | 0.82 | 0.82 | 0.8 | 1 | 0.06 | 0.18 | 0.18 | 0.2 | 0 | 0.55 | 0.66 | 0.66 | 0.71 | 0.71 | 0.09 | 0.09 | 0.09 | 0.09 | 0
No Plenum | 1 | 1 | 1 | 1 | 1 | 0 | 0 | 0 | 0 | 0 | 0.63 | 0.7 | 0.7 | 0.71 | 0.71 | 0 | 0 | 0 | 0 | 0

## Materials
Each Material represents a layer of typical building material. Materials are referenced on the Constructions tab.
|  | Opaque Material Properties | [9 empty] | Simple Glazing Material Properties |  |  | Detailed Glazing Material Properties | [12 empty] | Standards Information
Name | Material Type | Roughness | Thickness (in) | Conductivity (Btu*in/hr*ft^2*F) | Resistance (hr*ft^2*F/Btu) | Density (lb/ft^3) | Specific Heat (Btu/lbm*F) | Thermal Absorptance | Solar Absorptance | Visible Absorptance | Gas Type | U-Factor (Btu/hr*ft^2*F) | Solar Heat Gain Coefficient | Visible Transmittance | Optical Data Type | Solar Transmittance At Normal Incidence | Front Side Solar Reflectance At Normal Incidence | Back Side Solar Reflectance At Normal Incidence | Visible Transmittance At Normal Incidence | Front Side Visible Reflectance At Normal Incidence | Back Side Visible Reflectance At Normal Incidence | Infrared Transmittance At Normal Incidence | Front Side Infrared Hemispherical Emissivity | Back Side Infrared Hemispherical Emissivity | Dirt Correction Factor For Solar And Visible Transmittance | Solar Diffusing | Frame width (in) | Material Standard | Material Standard Source | Code Category | Code Identifier | Framing Material | Framing Configuration | Framing Depth | Framing Size | Cavity Insulation (hr*ft^2*F/Btu) | Notes
1 Coat Stucco | StandardOpaqueMaterial | MediumRough | 0.38 | 5.0004 | 0.075994 | 115.81 | 0.2 | [20 empty] | CEC Title24-2013 | CEC RJ | Masonry Materials | 1 Coat Stucco | [5 empty] | From CEC Title24 2013
1/2 in. Gypsum Board | StandardOpaqueMaterial | Smooth | 0.5 | 1.1094 | 0.45071 | 49.9424 | 0.26034 | 0.9 | 0.7 | 0.5
1/2IN Gypsum | StandardOpaqueMaterial | Smooth | 0.5 | 1.1094 | 0.45071 | 48.9997 | 0.19824 | 0.9 | 0.4 | 0.4
10 PSF Roof - 1 in. | StandardOpaqueMaterial | VeryRough | 1 | 12.0048 | 0.0833 | 120 | 0.2 | [20 empty] | CEC Title24-2013 | CEC Bruce | Roofing | 10 PSF Roof - 1 in. | [5 empty] | From CEC Title24 2013
100mm Normalweight concrete floor | StandardOpaqueMaterial | MediumRough | 4 | 16.0194 | 0.2497 | 144.9578 | 0.19885
12 in. Normalweight Concrete Floor | StandardOpaqueMaterial | MediumRough | 12 | 16.0163 | 0.74924 | 144.9577 | 0.19872 | 0.9 | 0.7 | 0.7
15 PSF Roof - 1 1/2 in. | StandardOpaqueMaterial | VeryRough | 1.5 | 18.0072 | 0.0833 | 120 | 0.2 | [20 empty] | CEC Title24-2013 | CEC Bruce | Roofing | 15 PSF Roof - 1 1/2 in. | [5 empty] | From CEC Title24 2013
1IN Stucco | StandardOpaqueMaterial | Smooth | 0.99606 | 4.7966 | 0.20766 | 115.9912 | 0.19991 | 0.9 | 0.7 | 0.92
25 PSF Roof - 2 1/2 in. | StandardOpaqueMaterial | VeryRough | 2.5 | 30.012 | 0.0833 | 120 | 0.2 | [20 empty] | CEC Title24-2013 | CEC Bruce | Roofing | 25 PSF Roof - 2 1/2 in. | [5 empty] | From CEC Title24 2013
25mm Stucco | StandardOpaqueMaterial | Smooth | 1 | 4.9921 | 0.20032 | 115.8663 | 0.20063 | 0.9 | 0.7 | 0.7
3 Coat Stucco | StandardOpaqueMaterial | MediumRough | 0.88 | 4.3752 | 0.20113 | 116 | 0.2 | [20 empty] | CEC Title24-2013 | CEC Bruce | Masonry Materials | 3 Coat Stucco | [5 empty] | From CEC Title24 2013
4 in. Normalweight Concrete Floor | StandardOpaqueMaterial | MediumRough | 4 | 16.0163 | 0.24975 | 144.9577 | 0.19872 | 0.9 | 0.7 | 0.7
4 in. Normalweight Concrete Wall | StandardOpaqueMaterial | MediumRough | 4 | 16.0163 | 0.24975 | 144.9577 | 0.19872 | 0.9 | 0.7 | 0.7
5 PSF Roof - 1/2 in. | StandardOpaqueMaterial | VeryRough | 0.5 | 6.0024 | 0.0833 | 120 | 0.2 | [20 empty] | CEC Title24-2013 | CEC Bruce | Roofing | 5 PSF Roof - 1/2 in. | [5 empty] | From CEC Title24 2013
5/8 in. Gypsum Board | StandardOpaqueMaterial | MediumSmooth | 0.62598 | 1.1094 | 0.56428 | 49.9424 | 0.26034 | 0.9 | 0.7 | 0.7
5/8 in. Plywood | StandardOpaqueMaterial | Smooth | 0.62598 | 0.83202 | 0.75237 | 33.9608 | 0.289 | 0.9 | 0.7 | 0.7
6 in. Heavyweight Concrete Roof | StandardOpaqueMaterial | MediumRough | 6 | 16.0163 | 0.37462 | 144.9577 | 0.19872 | 0.9 | 0.7 | 0.7
6 in. Normalweight Concrete Floor | StandardOpaqueMaterial | MediumRough | 6 | 16.0163 | 0.37462 | 144.9577 | 0.19872 | 0.9 | 0.7 | 0.7
8 in. Concrete Block Basement Wall | StandardOpaqueMaterial | MediumRough | 8 | 9.1938 | 0.87015 | 114.9923 | 0.21783 | 0.9 | 0.7 | 0.7
8 in. Concrete Block Wall | StandardOpaqueMaterial | MediumRough | 8 | 4.9921 | 1.6025 | 49.9424 | 0.19872 | 0.9 | 0.7 | 0.7
8 in. Normalweight Concrete Floor | StandardOpaqueMaterial | MediumRough | 8 | 16.0163 | 0.49949 | 144.9577 | 0.19872 | 0.9 | 0.7 | 0.7
8 in. Normalweight Concrete Wall | StandardOpaqueMaterial | MediumRough | 8 | 16.0163 | 0.49949 | 144.9577 | 0.19872 | 0.9 | 0.7 | 0.7
8IN Concrete HW | StandardOpaqueMaterial | MediumRough | 8.0039 | 11.9921 | 0.66743 | 140.0259 | 0.19991 | 0.9 | 0.65 | 0.65
8IN CONCRETE HW RefBldg | StandardOpaqueMaterial | Rough | 8 | 9.0898 | 0.88011 | 139.8386 | 0.19987 | 0.9 | 0.7 | 0.7
Acoustic Ceiling | StandardOpaqueMaterial | MediumSmooth | 0.5 | 0.39521 | 1.2652 | 17.9793 | 0.31981 | 0.9 | 0.7 | 0.2
Acoustic Tile - 1/2 in. | StandardOpaqueMaterial | MediumSmooth | 0.5 | 0.3996 | 1.2513 | 18 | 0.19 | [20 empty] | CEC Title24-2013 | AEC | Finish Materials | Acoustic Tile - 1/2 in. | [5 empty] | From CEC Title24 2013
Acoustic Tile - 3/4 in. | StandardOpaqueMaterial | MediumSmooth | 0.75 | 0.3996 | 1.8769 | 18 | 0.19 | [20 empty] | CEC Title24-2013 | AEC | Finish Materials | Acoustic Tile - 3/4 in. | [5 empty] | From CEC Title24 2013
Acoustic Tile - 3/8 in. | StandardOpaqueMaterial | MediumSmooth | 0.38 | 0.39 | 0.97436 | 18 | 0.19 | [20 empty] | CEC Title24-2013 | AEC | Finish Materials | Acoustic Tile - 3/8 in. | [5 empty] | From CEC Title24 2013
Adiabatic Material | MasslessOpaqueMaterial |  |  |  | 9999
Aggregate - 45 lb/ft3 - 1/2 in. | StandardOpaqueMaterial | MediumSmooth | 0.5 | 1.56 | 0.32051 | 45 | 0.32 | [20 empty] | CEC Title24-2013 | AEC | Plastering Materials | Aggregate - 45 lb/ft3 - 1/2 in. | [5 empty] | From CEC Title24 2013
Aggregate - 45 lb/ft3 - 5/8 in. | StandardOpaqueMaterial | MediumSmooth | 0.63 | 1.5996 | 0.39385 | 45 | 0.32 | [20 empty] | CEC Title24-2013 | AEC | Plastering Materials | Aggregate - 45 lb/ft3 - 5/8 in. | [5 empty] | From CEC Title24 2013
Aggregate - 45 lb/ft3 - on metal lath - 3/4 in. | StandardOpaqueMaterial | MediumSmooth | 0.75 | 1.5996 | 0.46887 | 45 | 0.32 | [20 empty] | CEC Title24-2013 | AEC | Plastering Materials | Aggregate - 45 lb/ft3 - on metal lath - 3/4 in. | [5 empty] | From CEC Title24 2013
Aggregate - Perlite - 1/2 in. | StandardOpaqueMaterial | Smooth | 0.5 | 1.2996 | 0.38473 | 45 | 0.32 | [20 empty] | CEC Title24-2013 | AEC | Plastering Materials | Aggregate - Perlite - 1/2 in. | [5 empty] | From CEC Title24 2013
Aggregate - Perlite - 5/8 in. | StandardOpaqueMaterial | Smooth | 0.63 | 1.5 | 0.42 | 45 | 0.32 | [20 empty] | CEC Title24-2013 | AEC | Plastering Materials | Aggregate - Perlite - 5/8 in. | [5 empty] | From CEC Title24 2013
Aggregate - Perlite - on metal lath - 3/4 in. | StandardOpaqueMaterial | Smooth | 0.75 | 1.7004 | 0.44107 | 45 | 0.32 | [20 empty] | CEC Title24-2013 | AEC | Plastering Materials | Aggregate - Perlite - on metal lath - 3/4 in. | [5 empty] | From CEC Title24 2013
Air - Cavity - Wall Roof Ceiling - 4 in. or more | StandardOpaqueMaterial | Smooth | 6 | 6.5196 | 0.9203 | 0.08 | 0.24 | [20 empty] | CEC Title24-2013 | JA4 | Air | Air - Cavity - Wall Roof Ceiling - 4 in. or more | [5 empty] | From CEC Title24 2013
Air - Ceiling - 1 1/2 in. | StandardOpaqueMaterial | Smooth | 1.5 | 1.95 | 0.76923 | 0.08 | 0.24 | [20 empty] | CEC Title24-2013 | CEC Doug | Air | Air - Ceiling - 1 1/2 in. | [5 empty] | From CEC Title24 2013
Air - Ceiling - 1/2 in. | StandardOpaqueMaterial | Smooth | 0.5 | 0.6804 | 0.73486 | 0.08 | 0.24 | [20 empty] | CEC Title24-2013 | CEC Doug | Air | Air - Ceiling - 1/2 in. | [5 empty] | From CEC Title24 2013
Air - Ceiling - 3 1/2 in. | StandardOpaqueMaterial | Smooth | 3.5 | 4.38 | 0.79909 | 0.08 | 0.24 | [20 empty] | CEC Title24-2013 | CEC Doug | Air | Air - Ceiling - 3 1/2 in. | [5 empty] | From CEC Title24 2013
Air - Ceiling - 3/4 in. | StandardOpaqueMaterial | Smooth | 0.75 | 0.9996 | 0.7503 | 0.08 | 0.24 | [20 empty] | CEC Title24-2013 | CEC Doug | Air | Air - Ceiling - 3/4 in. | [5 empty] | From CEC Title24 2013
Air - Floor - 1 1/2 in. | StandardOpaqueMaterial | Smooth | 1.5 | 1.5996 | 0.93773 | 0.08 | 0.24 | [20 empty] | CEC Title24-2013 | CEC Doug | Air | Air - Floor - 1 1/2 in. | [5 empty] | From CEC Title24 2013
Air - Floor - 1/2 in. | StandardOpaqueMaterial | Smooth | 0.5 | 0.6504 | 0.76876 | 0.08 | 0.24 | [20 empty] | CEC Title24-2013 | CEC Doug | Air | Air - Floor - 1/2 in. | [5 empty] | From CEC Title24 2013
Air - Floor - 3 1/2 in. | StandardOpaqueMaterial | Smooth | 3.5 | 3.5004 | 0.99989 | 0.08 | 0.24 | [20 empty] | CEC Title24-2013 | CEC Doug | Air | Air - Floor - 3 1/2 in. | [5 empty] | From CEC Title24 2013
Air - Floor - 3/4 in. | StandardOpaqueMaterial | Smooth | 0.75 | 0.8796 | 0.85266 | 0.08 | 0.24 | [20 empty] | CEC Title24-2013 | CEC Doug | Air | Air - Floor - 3/4 in. | [5 empty] | From CEC Title24 2013
Air - Metal Wall Framing - 16 or 24 in. OC | StandardOpaqueMaterial | Smooth | 5.5 | 8.46 | 0.65012 | 0.08 | 0.24 | [20 empty] | CEC Title24-2013 | JA4 | Air | Air - Metal Wall Framing - 16 or 24 in. OC | [5 empty] | From CEC Title24 2013
Air - Roof - 1 1/2 in. | StandardOpaqueMaterial | Smooth | 1.5 | 1.8804 | 0.7977 | 0.08 | 0.24 | [20 empty] | CEC Title24-2013 | CEC Doug | Air | Air - Roof - 1 1/2 in. | [5 empty] | From CEC Title24 2013
Air - Roof - 1/2 in. | StandardOpaqueMaterial | Smooth | 0.5 | 0.66 | 0.75758 | 0.08 | 0.24 | [20 empty] | CEC Title24-2013 | CEC Doug | Air | Air - Roof - 1/2 in. | [5 empty] | From CEC Title24 2013
Air - Roof - 3 1/2 in. | StandardOpaqueMaterial | Smooth | 3.5 | 4.2696 | 0.81975 | 0.08 | 0.24 | [20 empty] | CEC Title24-2013 | CEC Doug | Air | Air - Roof - 3 1/2 in. | [5 empty] | From CEC Title24 2013
Air - Roof - 3/4 in. | StandardOpaqueMaterial | Smooth | 0.75 | 0.93 | 0.80645 | 0.08 | 0.24 | [20 empty] | CEC Title24-2013 | CEC Doug | Air | Air - Roof - 3/4 in. | [5 empty] | From CEC Title24 2013
Air - Wall - 1 1/2 in. | StandardOpaqueMaterial | Smooth | 1.5 | 1.7196 | 0.8723 | 0.08 | 0.24 | [20 empty] | CEC Title24-2013 | CEC Doug | Air | Air - Wall - 1 1/2 in. | [5 empty] | From CEC Title24 2013
Air - Wall - 1/2 in. | StandardOpaqueMaterial | Smooth | 0.5 | 0.6504 | 0.76876 | 0.08 | 0.24 | [20 empty] | CEC Title24-2013 | CEC Doug | Air | Air - Wall - 1/2 in. | [5 empty] | From CEC Title24 2013
Air - Wall - 3 1/2 in. | StandardOpaqueMaterial | Smooth | 3.5 | 4.1196 | 0.8496 | 0.08 | 0.24 | [20 empty] | CEC Title24-2013 | CEC Doug | Air | Air - Wall - 3 1/2 in. | [5 empty] | From CEC Title24 2013
Air - Wall - 3/4 in. | StandardOpaqueMaterial | Smooth | 0.75 | 0.8904 | 0.84232 | 0.08 | 0.24 | [20 empty] | CEC Title24-2013 | CEC Doug | Air | Air - Wall - 3/4 in. | [5 empty] | From CEC Title24 2013
AIR 13MM | Gas |  | 0.5 | [7 empty] | Air
AIR 3MM | Gas |  | 0.12598 | [7 empty] | Air
AIR 6MM | Gas |  | 0.24803 | [7 empty] | Air
Aluminum w/ Thrml Break - Double glass with no low e - No Ins. | StandardOpaqueMaterial | Smooth | 2.27 | 0.9 | 2.5222 | 29.09 | 0.26 | [20 empty] | CEC Title24-2013 | JA4-10 | Spandrel Panels Curtain Walls | Aluminum w/ Thrml Break - Double glass with no low e - No Ins. | [5 empty] | From CEC Title24 2013
Aluminum w/ Thrml Break - Double glass with no low e - R10 Ins. | StandardOpaqueMaterial | Smooth | 3.27 | 0.8196 | 3.9898 | 20.44 | 0.26 | [20 empty] | CEC Title24-2013 | JA4-10 | Spandrel Panels Curtain Walls | Aluminum w/ Thrml Break - Double glass with no low e - R10 Ins. | [5 empty] | From CEC Title24 2013
Aluminum w/ Thrml Break - Double glass with no low e - R15 Ins. | StandardOpaqueMaterial | Smooth | 4.47 | 1.08 | 4.1389 | 15.23 | 0.27 | [20 empty] | CEC Title24-2013 | JA4-10 | Spandrel Panels Curtain Walls | Aluminum w/ Thrml Break - Double glass with no low e - R15 Ins. | [5 empty] | From CEC Title24 2013
Aluminum w/ Thrml Break - Double glass with no low e - R20 Ins. | StandardOpaqueMaterial | Smooth | 5.67 | 1.3296 | 4.2644 | 12.22 | 0.27 | [20 empty] | CEC Title24-2013 | JA4-10 | Spandrel Panels Curtain Walls | Aluminum w/ Thrml Break - Double glass with no low e - R20 Ins. | [5 empty] | From CEC Title24 2013
Aluminum w/ Thrml Break - Double glass with no low e - R25 Ins. | StandardOpaqueMaterial | Smooth | 6.87 | 1.5996 | 4.2948 | 10.26 | 0.27 | [20 empty] | CEC Title24-2013 | JA4-10 | Spandrel Panels Curtain Walls | Aluminum w/ Thrml Break - Double glass with no low e - R25 Ins. | [5 empty] | From CEC Title24 2013
Aluminum w/ Thrml Break - Double glass with no low e - R30 Ins. | StandardOpaqueMaterial | Smooth | 8.07 | 1.8504 | 4.3612 | 8.88 | 0.27 | [20 empty] | CEC Title24-2013 | JA4-10 | Spandrel Panels Curtain Walls | Aluminum w/ Thrml Break - Double glass with no low e - R30 Ins. | [5 empty] | From CEC Title24 2013
Aluminum w/ Thrml Break - Double glass with no low e - R4 Ins. | StandardOpaqueMaterial | Smooth | 1.83 | 0.5304 | 3.4502 | 35.69 | 0.26 | [20 empty] | CEC Title24-2013 | JA4-10 | Spandrel Panels Curtain Walls | Aluminum w/ Thrml Break - Double glass with no low e - R4 Ins. | [5 empty] | From CEC Title24 2013
Aluminum w/ Thrml Break - Double glass with no low e - R7 Ins. | StandardOpaqueMaterial | Smooth | 2.55 | 0.6696 | 3.8082 | 25.92 | 0.26 | [20 empty] | CEC Title24-2013 | JA4-10 | Spandrel Panels Curtain Walls | Aluminum w/ Thrml Break - Double glass with no low e - R7 Ins. | [5 empty] | From CEC Title24 2013
Aluminum w/ Thrml Break - Single glass pane. stone. or metal pane - No Ins. | StandardOpaqueMaterial | Smooth | 2.27 | 1.1796 | 1.9244 | 29.09 | 0.26 | [20 empty] | CEC Title24-2013 | JA4-10 | Spandrel Panels Curtain Walls | Aluminum w/ Thrml Break - Single glass pane. stone. or metal pane - No Ins. | [5 empty] | From CEC Title24 2013
Aluminum w/ Thrml Break - Single glass pane. stone. or metal pane - R10 Ins. | StandardOpaqueMaterial | Smooth | 3.27 | 0.8496 | 3.8489 | 20.44 | 0.26 | [20 empty] | CEC Title24-2013 | JA4-10 | Spandrel Panels Curtain Walls | Aluminum w/ Thrml Break - Single glass pane. stone. or metal pane - R10 Ins. | [5 empty] | From CEC Title24 2013
Aluminum w/ Thrml Break - Single glass pane. stone. or metal pane - R15 Ins. | StandardOpaqueMaterial | Smooth | 4.47 | 1.1004 | 4.0622 | 15.23 | 0.27 | [20 empty] | CEC Title24-2013 | JA4-10 | Spandrel Panels Curtain Walls | Aluminum w/ Thrml Break - Single glass pane. stone. or metal pane - R15 Ins. | [5 empty] | From CEC Title24 2013
Aluminum w/ Thrml Break - Single glass pane. stone. or metal pane - R20 Ins. | StandardOpaqueMaterial | Smooth | 5.67 | 1.35 | 4.2 | 12.22 | 0.27 | [20 empty] | CEC Title24-2013 | JA4-10 | Spandrel Panels Curtain Walls | Aluminum w/ Thrml Break - Single glass pane. stone. or metal pane - R20 Ins. | [5 empty] | From CEC Title24 2013
Aluminum w/ Thrml Break - Single glass pane. stone. or metal pane - R25 Ins. | StandardOpaqueMaterial | Smooth | 6.87 | 1.6104 | 4.266 | 10.26 | 0.27 | [20 empty] | CEC Title24-2013 | JA4-10 | Spandrel Panels Curtain Walls | Aluminum w/ Thrml Break - Single glass pane. stone. or metal pane - R25 Ins. | [5 empty] | From CEC Title24 2013
Aluminum w/ Thrml Break - Single glass pane. stone. or metal pane - R30 Ins. | StandardOpaqueMaterial | Smooth | 8.07 | 1.86 | 4.3387 | 8.88 | 0.27 | [20 empty] | CEC Title24-2013 | JA4-10 | Spandrel Panels Curtain Walls | Aluminum w/ Thrml Break - Single glass pane. stone. or metal pane - R30 Ins. | [5 empty] | From CEC Title24 2013
Aluminum w/ Thrml Break - Single glass pane. stone. or metal pane - R4 Ins. | StandardOpaqueMaterial | Smooth | 1.83 | 0.5604 | 3.2655 | 35.69 | 0.26 | [20 empty] | CEC Title24-2013 | JA4-10 | Spandrel Panels Curtain Walls | Aluminum w/ Thrml Break - Single glass pane. stone. or metal pane - R4 Ins. | [5 empty] | From CEC Title24 2013
Aluminum w/ Thrml Break - Single glass pane. stone. or metal pane - R7 Ins. | StandardOpaqueMaterial | Smooth | 2.55 | 0.6996 | 3.6449 | 25.92 | 0.26 | [20 empty] | CEC Title24-2013 | JA4-10 | Spandrel Panels Curtain Walls | Aluminum w/ Thrml Break - Single glass pane. stone. or metal pane - R7 Ins. | [5 empty] | From CEC Title24 2013
Aluminum w/ Thrml Break - Triple or low e glass - No Ins. | StandardOpaqueMaterial | Smooth | 2.27 | 0.78 | 2.9103 | 29.09 | 0.26 | [20 empty] | CEC Title24-2013 | JA4-10 | Spandrel Panels Curtain Walls | Aluminum w/ Thrml Break - Triple or low e glass - No Ins. | [5 empty] | From CEC Title24 2013
Aluminum w/ Thrml Break - Triple or low e glass - R10 Ins. | StandardOpaqueMaterial | Smooth | 3.27 | 0.8196 | 3.9898 | 20.44 | 0.26 | [20 empty] | CEC Title24-2013 | JA4-10 | Spandrel Panels Curtain Walls | Aluminum w/ Thrml Break - Triple or low e glass - R10 Ins. | [5 empty] | From CEC Title24 2013
Aluminum w/ Thrml Break - Triple or low e glass - R15 Ins. | StandardOpaqueMaterial | Smooth | 4.47 | 1.08 | 4.1389 | 15.23 | 0.27 | [20 empty] | CEC Title24-2013 | JA4-10 | Spandrel Panels Curtain Walls | Aluminum w/ Thrml Break - Triple or low e glass - R15 Ins. | [5 empty] | From CEC Title24 2013
Aluminum w/ Thrml Break - Triple or low e glass - R20 Ins. | StandardOpaqueMaterial | Smooth | 5.67 | 1.3296 | 4.2644 | 12.22 | 0.27 | [20 empty] | CEC Title24-2013 | JA4-10 | Spandrel Panels Curtain Walls | Aluminum w/ Thrml Break - Triple or low e glass - R20 Ins. | [5 empty] | From CEC Title24 2013
Aluminum w/ Thrml Break - Triple or low e glass - R25 Ins. | StandardOpaqueMaterial | Smooth | 6.87 | 1.5996 | 4.2948 | 10.26 | 0.27 | [20 empty] | CEC Title24-2013 | JA4-10 | Spandrel Panels Curtain Walls | Aluminum w/ Thrml Break - Triple or low e glass - R25 Ins. | [5 empty] | From CEC Title24 2013
Aluminum w/ Thrml Break - Triple or low e glass - R30 Ins. | StandardOpaqueMaterial | Smooth | 8.07 | 1.8504 | 4.3612 | 8.88 | 0.27 | [20 empty] | CEC Title24-2013 | JA4-10 | Spandrel Panels Curtain Walls | Aluminum w/ Thrml Break - Triple or low e glass - R30 Ins. | [5 empty] | From CEC Title24 2013
Aluminum w/ Thrml Break - Triple or low e glass - R4 Ins. | StandardOpaqueMaterial | Smooth | 1.83 | 0.51 | 3.5882 | 35.69 | 0.26 | [20 empty] | CEC Title24-2013 | JA4-10 | Spandrel Panels Curtain Walls | Aluminum w/ Thrml Break - Triple or low e glass - R4 Ins. | [5 empty] | From CEC Title24 2013
Aluminum w/ Thrml Break - Triple or low e glass - R7 Ins. | StandardOpaqueMaterial | Smooth | 2.55 | 0.6696 | 3.8082 | 25.92 | 0.26 | [20 empty] | CEC Title24-2013 | JA4-10 | Spandrel Panels Curtain Walls | Aluminum w/ Thrml Break - Triple or low e glass - R7 Ins. | [5 empty] | From CEC Title24 2013
Aluminum w/out Thrml Break - Double glass with no low e coatings - No Ins. | StandardOpaqueMaterial | Smooth | 2.27 | 0.8304 | 2.7336 | 29.09 | 0.26 | [20 empty] | CEC Title24-2013 | JA4-10 | Spandrel Panels Curtain Walls | Aluminum w/out Thrml Break - Double glass with no low e coatings - No Ins. | [5 empty] | From CEC Title24 2013
Aluminum w/out Thrml Break - Double glass with no low e coatings - R10 Ins. | StandardOpaqueMaterial | Smooth | 3.27 | 0.6504 | 5.0277 | 20.44 | 0.26 | [20 empty] | CEC Title24-2013 | JA4-10 | Spandrel Panels Curtain Walls | Aluminum w/out Thrml Break - Double glass with no low e coatings - R10 Ins. | [5 empty] | From CEC Title24 2013
Aluminum w/out Thrml Break - Double glass with no low e coatings - R15 Ins. | StandardOpaqueMaterial | Smooth | 4.47 | 0.8304 | 5.3829 | 15.23 | 0.27 | [20 empty] | CEC Title24-2013 | JA4-10 | Spandrel Panels Curtain Walls | Aluminum w/out Thrml Break - Double glass with no low e coatings - R15 Ins. | [5 empty] | From CEC Title24 2013
Aluminum w/out Thrml Break - Double glass with no low e coatings - R20 Ins. | StandardOpaqueMaterial | Smooth | 5.67 | 1.0046 | 5.6438 | 12.22 | 0.27 | [20 empty] | CEC Title24-2013 | JA4-10 | Spandrel Panels Curtain Walls | Aluminum w/out Thrml Break - Double glass with no low e coatings - R20 Ins. | [5 empty] | From CEC Title24 2013
Aluminum w/out Thrml Break - Double glass with no low e coatings - R25 Ins. | StandardOpaqueMaterial | Smooth | 6.87 | 1.1904 | 5.7712 | 10.26 | 0.27 | [20 empty] | CEC Title24-2013 | JA4-10 | Spandrel Panels Curtain Walls | Aluminum w/out Thrml Break - Double glass with no low e coatings - R25 Ins. | [5 empty] | From CEC Title24 2013
Aluminum w/out Thrml Break - Double glass with no low e coatings - R30 Ins. | StandardOpaqueMaterial | Smooth | 8.07 | 1.3704 | 5.8888 | 8.88 | 0.27 | [20 empty] | CEC Title24-2013 | JA4-10 | Spandrel Panels Curtain Walls | Aluminum w/out Thrml Break - Double glass with no low e coatings - R30 Ins. | [5 empty] | From CEC Title24 2013
Aluminum w/out Thrml Break - Double glass with no low e coatings - R4 Ins. | StandardOpaqueMaterial | Smooth | 1.83 | 0.4404 | 4.1553 | 35.69 | 0.26 | [20 empty] | CEC Title24-2013 | JA4-10 | Spandrel Panels Curtain Walls | Aluminum w/out Thrml Break - Double glass with no low e coatings - R4 Ins. | [5 empty] | From CEC Title24 2013
Aluminum w/out Thrml Break - Double glass with no low e coatings - R7 Ins. | StandardOpaqueMaterial | Smooth | 2.55 | 0.54 | 4.7222 | 25.92 | 0.26 | [20 empty] | CEC Title24-2013 | JA4-10 | Spandrel Panels Curtain Walls | Aluminum w/out Thrml Break - Double glass with no low e coatings - R7 Ins. | [5 empty] | From CEC Title24 2013
Aluminum w/out Thrml Break - Single glass pane. stone. or metal pane - No Ins. | StandardOpaqueMaterial | Smooth | 2.27 | 1.1304 | 2.0081 | 29.09 | 0.26 | [20 empty] | CEC Title24-2013 | JA4-10 | Spandrel Panels Curtain Walls | Aluminum w/out Thrml Break - Single glass pane. stone. or metal pane - No Ins. | [5 empty] | From CEC Title24 2013
Aluminum w/out Thrml Break - Single glass pane. stone. or metal pane - R10 Ins. | StandardOpaqueMaterial | Smooth | 3.27 | 0.66 | 4.9545 | 20.44 | 0.26 | [20 empty] | CEC Title24-2013 | JA4-10 | Spandrel Panels Curtain Walls | Aluminum w/out Thrml Break - Single glass pane. stone. or metal pane - R10 Ins. | [5 empty] | From CEC Title24 2013
Aluminum w/out Thrml Break - Single glass pane. stone. or metal pane - R15 Ins. | StandardOpaqueMaterial | Smooth | 4.47 | 0.84 | 5.3214 | 15.23 | 0.27 | [20 empty] | CEC Title24-2013 | JA4-10 | Spandrel Panels Curtain Walls | Aluminum w/out Thrml Break - Single glass pane. stone. or metal pane - R15 Ins. | [5 empty] | From CEC Title24 2013
Aluminum w/out Thrml Break - Single glass pane. stone. or metal pane - R20 Ins. | StandardOpaqueMaterial | Smooth | 5.67 | 1.0104 | 5.6116 | 12.22 | 0.27 | [20 empty] | CEC Title24-2013 | JA4-10 | Spandrel Panels Curtain Walls | Aluminum w/out Thrml Break - Single glass pane. stone. or metal pane - R20 Ins. | [5 empty] | From CEC Title24 2013
Aluminum w/out Thrml Break - Single glass pane. stone. or metal pane - R25 Ins. | StandardOpaqueMaterial | Smooth | 6.87 | 1.1904 | 5.7712 | 10.26 | 0.27 | [20 empty] | CEC Title24-2013 | JA4-10 | Spandrel Panels Curtain Walls | Aluminum w/out Thrml Break - Single glass pane. stone. or metal pane - R25 Ins. | [5 empty] | From CEC Title24 2013
Aluminum w/out Thrml Break - Single glass pane. stone. or metal pane - R30 Ins. | StandardOpaqueMaterial | Smooth | 8.07 | 1.38 | 5.8478 | 8.88 | 0.27 | [20 empty] | CEC Title24-2013 | JA4-10 | Spandrel Panels Curtain Walls | Aluminum w/out Thrml Break - Single glass pane. stone. or metal pane - R30 Ins. | [5 empty] | From CEC Title24 2013
Aluminum w/out Thrml Break - Single glass pane. stone. or metal pane - R4 Ins. | StandardOpaqueMaterial | Smooth | 1.83 | 0.4704 | 3.8903 | 35.69 | 0.26 | [20 empty] | CEC Title24-2013 | JA4-10 | Spandrel Panels Curtain Walls | Aluminum w/out Thrml Break - Single glass pane. stone. or metal pane - R4 Ins. | [5 empty] | From CEC Title24 2013
Aluminum w/out Thrml Break - Single glass pane. stone. or metal pane - R7 Ins. | StandardOpaqueMaterial | Smooth | 2.55 | 0.5604 | 4.5503 | 25.92 | 0.26 | [20 empty] | CEC Title24-2013 | JA4-10 | Spandrel Panels Curtain Walls | Aluminum w/out Thrml Break - Single glass pane. stone. or metal pane - R7 Ins. | [5 empty] | From CEC Title24 2013
Aluminum w/out Thrml Break - Triple or low e glass - No Ins. | StandardOpaqueMaterial | Smooth | 2.27 | 0.69 | 3.2899 | 29.09 | 0.26 | [20 empty] | CEC Title24-2013 | JA4-10 | Spandrel Panels Curtain Walls | Aluminum w/out Thrml Break - Triple or low e glass - No Ins. | [5 empty] | From CEC Title24 2013
Aluminum w/out Thrml Break - Triple or low e glass - R10 Ins. | StandardOpaqueMaterial | Smooth | 3.27 | 0.63648 | 5.1376 | 20.44 | 0.26 | [20 empty] | CEC Title24-2013 | JA4-10 | Spandrel Panels Curtain Walls | Aluminum w/out Thrml Break - Triple or low e glass - R10 Ins. | [5 empty] | From CEC Title24 2013
Aluminum w/out Thrml Break - Triple or low e glass - R15 Ins. | StandardOpaqueMaterial | Smooth | 4.47 | 0.8196 | 5.4539 | 15.23 | 0.27 | [20 empty] | CEC Title24-2013 | JA4-10 | Spandrel Panels Curtain Walls | Aluminum w/out Thrml Break - Triple or low e glass - R15 Ins. | [5 empty] | From CEC Title24 2013
Aluminum w/out Thrml Break - Triple or low e glass - R20 Ins. | StandardOpaqueMaterial | Smooth | 5.67 | 0.9996 | 5.6723 | 12.22 | 0.27 | [20 empty] | CEC Title24-2013 | JA4-10 | Spandrel Panels Curtain Walls | Aluminum w/out Thrml Break - Triple or low e glass - R20 Ins. | [5 empty] | From CEC Title24 2013
Aluminum w/out Thrml Break - Triple or low e glass - R25 Ins. | StandardOpaqueMaterial | Smooth | 6.87 | 1.1796 | 5.824 | 10.26 | 0.27 | [20 empty] | CEC Title24-2013 | JA4-10 | Spandrel Panels Curtain Walls | Aluminum w/out Thrml Break - Triple or low e glass - R25 Ins. | [5 empty] | From CEC Title24 2013
Aluminum w/out Thrml Break - Triple or low e glass - R30 Ins. | StandardOpaqueMaterial | Smooth | 8.07 | 1.3704 | 5.8888 | 8.88 | 0.27 | [20 empty] | CEC Title24-2013 | JA4-10 | Spandrel Panels Curtain Walls | Aluminum w/out Thrml Break - Triple or low e glass - R30 Ins. | [5 empty] | From CEC Title24 2013
Aluminum w/out Thrml Break - Triple or low e glass - R4 Ins. | StandardOpaqueMaterial | Smooth | 1.83 | 0.41724 | 4.386 | 35.69 | 0.26 | [20 empty] | CEC Title24-2013 | JA4-10 | Spandrel Panels Curtain Walls | Aluminum w/out Thrml Break - Triple or low e glass - R4 Ins. | [5 empty] | From CEC Title24 2013
Aluminum w/out Thrml Break - Triple or low e glass - R7 Ins. | StandardOpaqueMaterial | Smooth | 2.55 | 0.5304 | 4.8077 | 25.92 | 0.26 | [20 empty] | CEC Title24-2013 | JA4-10 | Spandrel Panels Curtain Walls | Aluminum w/out Thrml Break - Triple or low e glass - R7 Ins. | [5 empty] | From CEC Title24 2013
ARGON 13MM | Gas |  | 0.5 | [7 empty] | Argon
Asbestos or cement shingles - 3/8 in. | StandardOpaqueMaterial | VeryRough | 0.38 | 1.7904 | 0.21224 | 120 | 0.24 | [20 empty] | CEC Title24-2013 | AEC | Roofing | Asbestos or cement shingles - 3/8 in. | [5 empty] | From CEC Title24 2013
Ash - 1 in. | StandardOpaqueMaterial | MediumSmooth | 1 | 1.1004 | 0.90876 | 40.06 | 0.39 | [20 empty] | CEC Title24-2013 | AEC | Woods | Ash - 1 in. | [5 empty] | From CEC Title24 2013
Asphalt - bitumen with inert fill - 100 lb/ft3 - 3/4 in. | StandardOpaqueMaterial | VeryRough | 0.75 | 3 | 0.25 | 100 | 0.3 | [20 empty] | CEC Title24-2013 | AEC | Roofing | Asphalt - bitumen with inert fill - 100 lb/ft3 - 3/4 in. | [5 empty] | From CEC Title24 2013
Asphalt - bitumen with inert fill - 144 lb/ft3 - 3/4 in. | StandardOpaqueMaterial | VeryRough | 0.75 | 8.0004 | 0.093745 | 144 | 0.3 | [20 empty] | CEC Title24-2013 | AEC | Roofing | Asphalt - bitumen with inert fill - 144 lb/ft3 - 3/4 in. | [5 empty] | From CEC Title24 2013
Asphalt roll roofing - 1/4 in. | StandardOpaqueMaterial | VeryRough | 0.25 | 1.6704 | 0.14966 | 70 | 0.36 | [20 empty] | CEC Title24-2013 | AEC | Roofing | Asphalt roll roofing - 1/4 in. | [5 empty] | From CEC Title24 2013
Asphalt Shingles | StandardOpaqueMaterial | VeryRough | 0.12598 | 0.27734 | 0.45426 | 69.9193 | 0.30095 | 0.9 | 0.7 | 0.7
Asphalt shingles - 1/4 in. | StandardOpaqueMaterial | VeryRough | 0.25 | 0.5604 | 0.44611 | 69.89 | 0.3 | [20 empty] | CEC Title24-2013 | CEC Doug | Roofing | Asphalt shingles - 1/4 in. | [5 empty] | From CEC Title24 2013
AtticFloor Insulation | StandardOpaqueMaterial | MediumRough | 9.3661 | 0.33974 | 27.5685 | 16.5434 | 0.19987 | 0.9 | 0.7 | 0.7
Birch - 1 in. | StandardOpaqueMaterial | MediumSmooth | 1 | 1.1904 | 0.84005 | 43.93 | 0.39 | [20 empty] | CEC Title24-2013 | AEC | Woods | Birch - 1 in. | [5 empty] | From CEC Title24 2013
BLUE 6MM | StandardGlazing |  | 0.23622 | 6.2401 | 0.16025 | [9 empty] | SpectralAverage | 0.48 | 0.05 | 0.05 | 0.57 | 0.06 | 0.06 | 0 | 0.84 | 0.84 | 1 | FALSE
Brick - 48 lb/ft3 - 3 5/8 in. | StandardOpaqueMaterial | Rough | 3.63 | 1.5 | 2.42 | 48 | 0.19 | [20 empty] | CEC Title24-2013 | AEC | Masonry Materials | Brick - 48 lb/ft3 - 3 5/8 in. | [5 empty] | From CEC Title24 2013
Brick - fired clay - 140 lb/ft3 - 3 5/8 in. | StandardOpaqueMaterial | MediumRough | 3.63 | 8.22 | 0.44161 | 139.78 | 0.19 | [20 empty] | CEC Title24-2013 | AEC | Masonry Materials | Brick - fired clay - 140 lb/ft3 - 3 5/8 in. | [5 empty] | From CEC Title24 2013
BRONZE 6MM | StandardGlazing |  | 0.23622 | 6.2401 | 0.16025 | [9 empty] | SpectralAverage | 0.482 | 0.054 | 0.054 | 0.534 | 0.057 | 0.057 | 0 | 0.84 | 0.84 | 1 | FALSE
Building Paper - 1/16 in. | StandardOpaqueMaterial | MediumSmooth | 0.06 | 2.0004 | 0.029994 | 70 | 0.3 | [20 empty] | CEC Title24-2013 | CEC Doug | Building Membrane | Building Paper - 1/16 in. | [5 empty] | From CEC Title24 2013
Built-up Roofing | StandardOpaqueMaterial | Rough | 0.37402 | 1.1094 | 0.33715 | 69.9193 | 0.34872 | 0.9 | 0.7 | 0.7
Built-up roofing - 3/8 in. | StandardOpaqueMaterial | VeryRough | 0.38 | 1.14 | 0.33333 | 70 | 0.35 | [20 empty] | CEC Title24-2013 | AEC | Roofing | Built-up roofing - 3/8 in. | [5 empty] | From CEC Title24 2013
Built-up Roofing - Highly Reflective | StandardOpaqueMaterial | Rough | 0.37402 | 1.1094 | 0.33715 | 69.9193 | 0.34872 | 0.75 | 0.45 | 0.7
Bulk Storage Products Material | StandardOpaqueMaterial | Rough | 96.0002 | 9.9981 | 9.6019 | 12.5 | 0.19987 | 0.9 | 0.7 | 0.7
California Redwood - 1 in. | StandardOpaqueMaterial | MediumSmooth | 1 | 0.78 | 1.2821 | 26.21 | 0.39 | [20 empty] | CEC Title24-2013 | AEC | Woods | California Redwood - 1 in. | [5 empty] | From CEC Title24 2013
Carpet - 3/4 in. | StandardOpaqueMaterial | Rough | 0.75 | 0.3156 | 2.3764 | 18 | 0.33 | [20 empty] | CEC Title24-2013 | CEC Doug | Finish Materials | Carpet - 3/4 in. | [5 empty] | From CEC Title24 2013
Carpet - 3/4 in. CBES | StandardOpaqueMaterial | Smooth | 0.75 | 0.34691 |  | 18 | 0.33 | 0.9 | 0.7 | 0.8
ceiling_2_Insulation | StandardOpaqueMaterial | Smooth | 3.9677 | 0.15963 |  | 1 | 0.27 | 0.9 | 0.7 | 0.8
Cellular polyisocyanurate (unfaced) - 1 1/2 in. R8.8 | StandardOpaqueMaterial | Rough | 1.5 | 0.1704 | 8.8028 | 1.5 | 0.38 | [20 empty] | CEC Title24-2013 | AEC | Insulation Board | Cellular polyisocyanurate (unfaced) - 1 1/2 in. R8.8 | [5 empty] | From CEC Title24 2013
Cellular polyisocyanurate (unfaced) - 1 in. R5.9 | StandardOpaqueMaterial | Rough | 1 | 0.1704 | 5.8685 | 1.5 | 0.38 | [20 empty] | CEC Title24-2013 | AEC | Insulation Board | Cellular polyisocyanurate (unfaced) - 1 in. R5.9 | [5 empty] | From CEC Title24 2013
Cellular polyisocyanurate (unfaced) - 1/2 in. R2.9 | StandardOpaqueMaterial | Rough | 0.5 | 0.1704 | 2.9343 | 1.5 | 0.38 | [20 empty] | CEC Title24-2013 | AEC | Insulation Board | Cellular polyisocyanurate (unfaced) - 1/2 in. R2.9 | [5 empty] | From CEC Title24 2013
Cellular polyisocyanurate (unfaced) - 1/4 in. R1.5 | StandardOpaqueMaterial | Rough | 0.25 | 0.1704 | 1.4671 | 1.5 | 0.38 | [20 empty] | CEC Title24-2013 | AEC | Insulation Board | Cellular polyisocyanurate (unfaced) - 1/4 in. R1.5 | [5 empty] | From CEC Title24 2013
Cellular polyisocyanurate (unfaced) - 1/8 in. R0.7 | StandardOpaqueMaterial | Rough | 0.13 | 0.1704 | 0.76291 | 1.5 | 0.38 | [20 empty] | CEC Title24-2013 | AEC | Insulation Board | Cellular polyisocyanurate (unfaced) - 1/8 in. R0.7 | [5 empty] | From CEC Title24 2013
Cellular polyisocyanurate (unfaced) - 2 1/2 in. R15 | StandardOpaqueMaterial | Rough | 2.5 | 0.1704 | 14.6714 | 1.5 | 0.38 | [20 empty] | CEC Title24-2013 | AEC | Insulation Board | Cellular polyisocyanurate (unfaced) - 2 1/2 in. R15 | [5 empty] | From CEC Title24 2013
Cellular polyisocyanurate (unfaced) - 2 in. R12 | StandardOpaqueMaterial | Rough | 2 | 0.1704 | 11.7371 | 1.5 | 0.38 | [20 empty] | CEC Title24-2013 | AEC | Insulation Board | Cellular polyisocyanurate (unfaced) - 2 in. R12 | [5 empty] | From CEC Title24 2013
Cellular polyisocyanurate (unfaced) - 3 1/2 in. R21 | StandardOpaqueMaterial | Rough | 3.5 | 0.1704 | 20.5399 | 1.5 | 0.38 | [20 empty] | CEC Title24-2013 | AEC | Insulation Board | Cellular polyisocyanurate (unfaced) - 3 1/2 in. R21 | [5 empty] | From CEC Title24 2013
Cellular polyisocyanurate (unfaced) - 3 in. R18 | StandardOpaqueMaterial | Rough | 3 | 0.1704 | 17.6056 | 1.5 | 0.38 | [20 empty] | CEC Title24-2013 | AEC | Insulation Board | Cellular polyisocyanurate (unfaced) - 3 in. R18 | [5 empty] | From CEC Title24 2013
Cellular polyisocyanurate (unfaced) - 4 1/2 in. R26 | StandardOpaqueMaterial | Rough | 4.5 | 0.1704 | 26.4085 | 1.5 | 0.38 | [20 empty] | CEC Title24-2013 | AEC | Insulation Board | Cellular polyisocyanurate (unfaced) - 4 1/2 in. R26 | [5 empty] | From CEC Title24 2013
Cellular polyisocyanurate (unfaced) - 4 in. R23 | StandardOpaqueMaterial | Rough | 4 | 0.1704 | 23.4742 | 1.5 | 0.38 | [20 empty] | CEC Title24-2013 | AEC | Insulation Board | Cellular polyisocyanurate (unfaced) - 4 in. R23 | [5 empty] | From CEC Title24 2013
Cellular polyisocyanurate (unfaced) - 5 1/2 in. R32 | StandardOpaqueMaterial | Rough | 5.5 | 0.1704 | 32.277 | 1.5 | 0.38 | [20 empty] | CEC Title24-2013 | AEC | Insulation Board | Cellular polyisocyanurate (unfaced) - 5 1/2 in. R32 | [5 empty] | From CEC Title24 2013
Cellular polyisocyanurate (unfaced) - 5 in. R29 | StandardOpaqueMaterial | Rough | 5 | 0.1704 | 29.3427 | 1.5 | 0.38 | [20 empty] | CEC Title24-2013 | AEC | Insulation Board | Cellular polyisocyanurate (unfaced) - 5 in. R29 | [5 empty] | From CEC Title24 2013
Cellular polyisocyanurate (unfaced) - 6 1/2 in. R38 | StandardOpaqueMaterial | Rough | 6.5 | 0.1704 | 38.1455 | 1.5 | 0.38 | [20 empty] | CEC Title24-2013 | AEC | Insulation Board | Cellular polyisocyanurate (unfaced) - 6 1/2 in. R38 | [5 empty] | From CEC Title24 2013
Cellular polyisocyanurate (unfaced) - 6 in. R35 | StandardOpaqueMaterial | Rough | 6 | 0.1704 | 35.2113 | 1.5 | 0.38 | [20 empty] | CEC Title24-2013 | AEC | Insulation Board | Cellular polyisocyanurate (unfaced) - 6 in. R35 | [5 empty] | From CEC Title24 2013
Clay - Part Grouted and Empty - 130 lb/ft3 - 6 in. | StandardOpaqueMaterial | MediumRough | 6 | 3.12 | 1.9231 | 130 | 0.13 | [20 empty] | CEC Title24-2013 | JA4-10 | Masonry Units Hollow | Clay - Part Grouted and Empty - 130 lb/ft3 - 6 in. | [5 empty] | From CEC Title24 2013
Clay - Part Grouted and Empty - 130 lb/ft3 - 8 in. | StandardOpaqueMaterial | MediumRough | 8 | 3.7596 | 2.1279 | 130 | 0.13 | [20 empty] | CEC Title24-2013 | JA4-10 | Masonry Units Hollow | Clay - Part Grouted and Empty - 130 lb/ft3 - 8 in. | [5 empty] | From CEC Title24 2013
Clay - Part Grouted and Insulated - 130 lb/ft3 - 6 in. | StandardOpaqueMaterial | MediumRough | 6 | 2.7 | 2.2222 | 130 | 0.13 | [20 empty] | CEC Title24-2013 | JA4-10 | Masonry Units with Fill | Clay - Part Grouted and Insulated - 130 lb/ft3 - 6 in. | [5 empty] | From CEC Title24 2013
Clay - Part Grouted and Insulated - 130 lb/ft3 - 8 in. | StandardOpaqueMaterial | MediumRough | 8 | 3.12 | 2.5641 | 130 | 0.13 | [20 empty] | CEC Title24-2013 | JA4-10 | Masonry Units with Fill | Clay - Part Grouted and Insulated - 130 lb/ft3 - 8 in. | [5 empty] | From CEC Title24 2013
Clay - Solid Grout - 130 lb/ft3 - 6 in. | StandardOpaqueMaterial | MediumRough | 6 | 3.9 | 1.5385 | 130 | 0.17 | [20 empty] | CEC Title24-2013 | JA4-10 | Masonry Units Solid | Clay - Solid Grout - 130 lb/ft3 - 6 in. | [5 empty] | From CEC Title24 2013
Clay - Solid Grout - 130 lb/ft3 - 8 in. | StandardOpaqueMaterial | MediumRough | 8 | 4.56 | 1.7544 | 130 | 0.17 | [20 empty] | CEC Title24-2013 | JA4-10 | Masonry Units Solid | Clay - Solid Grout - 130 lb/ft3 - 8 in. | [5 empty] | From CEC Title24 2013
Clay tile - 1/2 in. | StandardOpaqueMaterial | MediumRough | 0.5 | 0.1896 | 2.6371 | 85 | 0.21 | [20 empty] | CEC Title24-2013 | AEC | Roofing | Clay tile - 1/2 in. | [5 empty] | From CEC Title24 2013
Clay tile - hollow - 1 cell deep - 3 in. | StandardOpaqueMaterial | MediumRough | 3 | 3.75 | 0.8 | 85 | 0.21 | [20 empty] | CEC Title24-2013 | AEC | Masonry Materials | Clay tile - hollow - 1 cell deep - 3 in. | [5 empty] | From CEC Title24 2013
Clay tile - hollow - 1 cell deep - 4 in. | StandardOpaqueMaterial | MediumRough | 4 | 3.6 | 1.1111 | 85 | 0.21 | [20 empty] | CEC Title24-2013 | AEC | Masonry Materials | Clay tile - hollow - 1 cell deep - 4 in. | [5 empty] | From CEC Title24 2013
Clay tile - hollow - 2 cells deep - 10 in. | StandardOpaqueMaterial | MediumRough | 10 | 4.5 | 2.2222 | 85 | 0.21 | [20 empty] | CEC Title24-2013 | AEC | Masonry Materials | Clay tile - hollow - 2 cells deep - 10 in. | [5 empty] | From CEC Title24 2013
Clay tile - hollow - 2 cells deep - 6 in. | StandardOpaqueMaterial | MediumRough | 6 | 3.9504 | 1.5188 | 85 | 0.21 | [20 empty] | CEC Title24-2013 | AEC | Masonry Materials | Clay tile - hollow - 2 cells deep - 6 in. | [5 empty] | From CEC Title24 2013
Clay tile - hollow - 2 cells deep - 8 in. | StandardOpaqueMaterial | MediumRough | 8 | 4.32 | 1.8519 | 85 | 0.21 | [20 empty] | CEC Title24-2013 | AEC | Masonry Materials | Clay tile - hollow - 2 cells deep - 8 in. | [5 empty] | From CEC Title24 2013
Clay tile - hollow - 3 cells deep - 12 in. | StandardOpaqueMaterial | MediumRough | 12 | 4.8 | 2.5 | 85 | 0.21 | [20 empty] | CEC Title24-2013 | AEC | Masonry Materials | Clay tile - hollow - 3 cells deep - 12 in. | [5 empty] | From CEC Title24 2013
Clay Tile - Paver | StandardOpaqueMaterial | MediumRough | 0.38 | 12.504 | 0.03039 | 139.78 | 0.22 | [20 empty] | CEC Title24-2013 | CEC Doug | Masonry Materials | Clay Tile - Paver | [5 empty] | From CEC Title24 2013
CLEAR 2.5MM | StandardGlazing |  | 0.098425 | 6.2401 | 0.16025 | [9 empty] | SpectralAverage | 0.8 | 0.075 | 0.075 | 0.901 | 0.081 | 0.081 | 0 | 0.84 | 0.84 | 1 | FALSE
Clear 3mm | StandardGlazing |  | 0.11811 | 6.2401 | 0.16025 | [9 empty] | SpectralAverage | 0.837 | 0.075 | 0.075 | 0.898 | 0.081 | 0.081 | 0 | 0.84 | 0.84 | 1 | FALSE
CLEAR 3MM | StandardGlazing |  | 0.11811 | 6.2401 | 0.16025 | [9 empty] | SpectralAverage | 0.837 | 0.075 | 0.075 | 0.898 | 0.081 | 0.081 | 0 | 0.84 | 0.84 | 1 | FALSE
CLEAR 6MM | StandardGlazing |  | 0.23622 | 6.2401 | 0.16025 | [9 empty] | SpectralAverage | 0.775 | 0.071 | 0.071 | 0.881 | 0.08 | 0.08 | 0 | 0.84 | 0.84 | 1 | FALSE
COATED POLY-55 | StandardGlazing |  | 0.020079 | 0.97069 | 1.0302 | [9 empty] | SpectralAverage | 0.32 | 0.582 | 0.593 | 0.551 | 0.336 | 0.375 | 0 | 0.046 | 0.72 | 1 | FALSE
COATED POLY-77 | StandardGlazing |  | 0.020079 | 0.97069 | 1.0302 | [9 empty] | SpectralAverage | 0.504 | 0.402 | 0.398 | 0.766 | 0.147 | 0.167 | 0 | 0.075 | 0.72 | 1 | FALSE
Compliance Insulation R0.01 | StandardOpaqueMaterial | MediumSmooth | 0.0016 | 0.1596 | 0.010025 | 1 | 0.27 | [20 empty] | CEC Title24-2013 | AEC | Insulation Board | Compliance Insulation R0.01 | [5 empty] | From CEC Title24 2013
Compliance Insulation R0.02 | StandardOpaqueMaterial | MediumSmooth | 0.0032 | 0.1596 | 0.02005 | 1 | 0.27 | [20 empty] | CEC Title24-2013 | AEC | Insulation Board | Compliance Insulation R0.02 | [5 empty] | From CEC Title24 2013
Compliance Insulation R0.10 | StandardOpaqueMaterial | MediumSmooth | 0.016 | 0.1596 | 0.10025 | 1 | 0.27 | [20 empty] | CEC Title24-2013 | AEC | Insulation Board | Compliance Insulation R0.10 | [5 empty] | From CEC Title24 2013
Compliance Insulation R1.35 | StandardOpaqueMaterial | MediumSmooth | 0.216 | 0.1596 | 1.3534 | 1 | 0.27 | [20 empty] | CEC Title24-2013 | AEC | Insulation Board | Compliance Insulation R1.35 | [5 empty] | From CEC Title24 2013
Compliance Insulation R1.41 | StandardOpaqueMaterial | MediumSmooth | 0.2256 | 0.1596 | 1.4135 | 1 | 0.27 | [20 empty] | CEC Title24-2013 | AEC | Insulation Board | Compliance Insulation R1.41 | [5 empty] | From CEC Title24 2013
Compliance Insulation R1.54 | StandardOpaqueMaterial | MediumSmooth | 0.2464 | 0.1596 | 1.5439 | 1 | 0.27 | [20 empty] | CEC Title24-2013 | AEC | Insulation Board | Compliance Insulation R1.54 | [5 empty] | From CEC Title24 2013
Compliance Insulation R10.06 | StandardOpaqueMaterial | MediumSmooth | 1.6096 | 0.1596 | 10.0852 | 1 | 0.27 | [20 empty] | CEC Title24-2013 | AEC | Insulation Board | Compliance Insulation R10.06 | [5 empty] | From CEC Title24 2013
Compliance Insulation R12.55 | StandardOpaqueMaterial | MediumSmooth | 2.008 | 0.1596 | 12.5815 | 1 | 0.27 | [20 empty] | CEC Title24-2013 | AEC | Insulation Board | Compliance Insulation R12.55 | [5 empty] | From CEC Title24 2013
Compliance Insulation R12.69 | StandardOpaqueMaterial | MediumSmooth | 2.0304 | 0.1596 | 12.7218 | 1 | 0.27 | [20 empty] | CEC Title24-2013 | AEC | Insulation Board | Compliance Insulation R12.69 | [5 empty] | From CEC Title24 2013
Compliance Insulation R13.99 | StandardOpaqueMaterial | MediumSmooth | 2.2384 | 0.1596 | 14.0251 | 1 | 0.27 | [20 empty] | CEC Title24-2013 | AEC | Insulation Board | Compliance Insulation R13.99 | [5 empty] | From CEC Title24 2013
Compliance Insulation R14.14 | StandardOpaqueMaterial | MediumSmooth | 2.2624 | 0.1596 | 14.1754 | 1 | 0.27 | [20 empty] | CEC Title24-2013 | AEC | Insulation Board | Compliance Insulation R14.14 | [5 empty] | From CEC Title24 2013
Compliance Insulation R14.32 | StandardOpaqueMaterial | MediumSmooth | 2.2912 | 0.1596 | 14.3559 | 1 | 0.27 | [20 empty] | CEC Title24-2013 | AEC | Insulation Board | Compliance Insulation R14.32 | [5 empty] | From CEC Title24 2013
Compliance Insulation R14.60 | StandardOpaqueMaterial | MediumSmooth | 2.336 | 0.1596 | 14.6366 | 1 | 0.27 | [20 empty] | CEC Title24-2013 | AEC | Insulation Board | Compliance Insulation R14.60 | [5 empty] | From CEC Title24 2013
Compliance Insulation R15.54 | StandardOpaqueMaterial | MediumSmooth | 2.4864 | 0.1596 | 15.5789 | 1 | 0.27 | [20 empty] | CEC Title24-2013 | AEC | Insulation Board | Compliance Insulation R15.54 | [5 empty] | From CEC Title24 2013
Compliance Insulation R16.58 | StandardOpaqueMaterial | MediumSmooth | 2.6528 | 0.1596 | 16.6216 | 1 | 0.27 | [20 empty] | CEC Title24-2013 | AEC | Insulation Board | Compliance Insulation R16.58 | [5 empty] | From CEC Title24 2013
Compliance Insulation R16.69 | StandardOpaqueMaterial | MediumSmooth | 2.6704 | 0.1596 | 16.7318 | 1 | 0.27 | [20 empty] | CEC Title24-2013 | AEC | Insulation Board | Compliance Insulation R16.69 | [5 empty] | From CEC Title24 2013
Compliance Insulation R17.67 | StandardOpaqueMaterial | MediumSmooth | 2.8272 | 0.1596 | 17.7143 | 1 | 0.27 | [20 empty] | CEC Title24-2013 | AEC | Insulation Board | Compliance Insulation R17.67 | [5 empty] | From CEC Title24 2013
Compliance Insulation R19.63 | StandardOpaqueMaterial | MediumSmooth | 3.1408 | 0.1596 | 19.6792 | 1 | 0.27 | [20 empty] | CEC Title24-2013 | AEC | Insulation Board | Compliance Insulation R19.63 | [5 empty] | From CEC Title24 2013
Compliance Insulation R2.15 | StandardOpaqueMaterial | MediumSmooth | 0.344 | 0.1596 | 2.1554 | 1 | 0.27 | [20 empty] | CEC Title24-2013 | AEC | Insulation Board | Compliance Insulation R2.15 | [5 empty] | From CEC Title24 2013
Compliance Insulation R2.19 | StandardOpaqueMaterial | MediumSmooth | 0.3504 | 0.1596 | 2.1955 | 1 | 0.27 | [20 empty] | CEC Title24-2013 | AEC | Insulation Board | Compliance Insulation R2.19 | [5 empty] | From CEC Title24 2013
Compliance Insulation R2.85 | StandardOpaqueMaterial | MediumSmooth | 0.456 | 0.1596 | 2.8571 | 1 | 0.27 | [20 empty] | CEC Title24-2013 | AEC | Insulation Board | Compliance Insulation R2.85 | [5 empty] | From CEC Title24 2013
Compliance Insulation R2.89 | StandardOpaqueMaterial | MediumSmooth | 0.4624 | 0.1596 | 2.8972 | 1 | 0.27 | [20 empty] | CEC Title24-2013 | AEC | Insulation Board | Compliance Insulation R2.89 | [5 empty] | From CEC Title24 2013
Compliance Insulation R20.05 | StandardOpaqueMaterial | MediumSmooth | 3.208 | 0.1596 | 20.1003 | 1 | 0.27 | [20 empty] | CEC Title24-2013 | AEC | Insulation Board | Compliance Insulation R20.05 | [5 empty] | From CEC Title24 2013
Compliance Insulation R21.18 | StandardOpaqueMaterial | MediumSmooth | 3.3888 | 0.1596 | 21.2331 | 1 | 0.27 | [20 empty] | CEC Title24-2013 | AEC | Insulation Board | Compliance Insulation R21.18 | [5 empty] | From CEC Title24 2013
Compliance Insulation R21.39 | StandardOpaqueMaterial | MediumSmooth | 3.4224 | 0.1596 | 21.4436 | 1 | 0.27 | [20 empty] | CEC Title24-2013 | AEC | Insulation Board | Compliance Insulation R21.39 | [5 empty] | From CEC Title24 2013
Compliance Insulation R22.48 | StandardOpaqueMaterial | MediumSmooth | 3.5968 | 0.1596 | 22.5363 | 1 | 0.27 | [20 empty] | CEC Title24-2013 | AEC | Insulation Board | Compliance Insulation R22.48 | [5 empty] | From CEC Title24 2013
Compliance Insulation R24.86 | StandardOpaqueMaterial | MediumSmooth | 3.9776 | 0.1596 | 24.9223 | 1 | 0.27 | [20 empty] | CEC Title24-2013 | AEC | Insulation Board | Compliance Insulation R24.86 | [5 empty] | From CEC Title24 2013
Compliance Insulation R25.16 | StandardOpaqueMaterial | MediumSmooth | 4.0256 | 0.1596 | 25.2231 | 1 | 0.27 | [20 empty] | CEC Title24-2013 | AEC | Insulation Board | Compliance Insulation R25.16 | [5 empty] | From CEC Title24 2013
Compliance Insulation R28.63 | StandardOpaqueMaterial | MediumSmooth | 4.5808 | 0.1596 | 28.7018 | 1 | 0.27 | [20 empty] | CEC Title24-2013 | AEC | Insulation Board | Compliance Insulation R28.63 | [5 empty] | From CEC Title24 2013
Compliance Insulation R3.63 | StandardOpaqueMaterial | MediumSmooth | 0.5808 | 0.1596 | 3.6391 | 1 | 0.27 | [20 empty] | CEC Title24-2013 | AEC | Insulation Board | Compliance Insulation R3.63 | [5 empty] | From CEC Title24 2013
Compliance Insulation R3.70 | StandardOpaqueMaterial | MediumSmooth | 0.592 | 0.1596 | 3.7093 | 1 | 0.27 | [20 empty] | CEC Title24-2013 | AEC | Insulation Board | Compliance Insulation R3.70 | [5 empty] | From CEC Title24 2013
Compliance Insulation R34.93 | StandardOpaqueMaterial | MediumSmooth | 5.5888 | 0.1596 | 35.0175 | 1 | 0.27 | [20 empty] | CEC Title24-2013 | AEC | Insulation Board | Compliance Insulation R34.93 | [5 empty] | From CEC Title24 2013
Compliance Insulation R6.32 | StandardOpaqueMaterial | MediumSmooth | 1.0112 | 0.1596 | 6.3358 | 1 | 0.27 | [20 empty] | CEC Title24-2013 | AEC | Insulation Board | Compliance Insulation R6.32 | [5 empty] | From CEC Title24 2013
Compliance Insulation R6.46 | StandardOpaqueMaterial | MediumSmooth | 1.0336 | 0.1596 | 6.4762 | 1 | 0.27 | [20 empty] | CEC Title24-2013 | AEC | Insulation Board | Compliance Insulation R6.46 | [5 empty] | From CEC Title24 2013
Compliance Insulation R7.10 | StandardOpaqueMaterial | MediumSmooth | 1.136 | 0.1596 | 7.1178 | 1 | 0.27 | [20 empty] | CEC Title24-2013 | AEC | Insulation Board | Compliance Insulation R7.10 | [5 empty] | From CEC Title24 2013
Compliance Insulation R7.18 | StandardOpaqueMaterial | MediumSmooth | 1.1488 | 0.1596 | 7.198 | 1 | 0.27 | [20 empty] | CEC Title24-2013 | AEC | Insulation Board | Compliance Insulation R7.18 | [5 empty] | From CEC Title24 2013
Compliance Insulation R7.39 | StandardOpaqueMaterial | MediumSmooth | 1.1824 | 0.1596 | 7.4085 | 1 | 0.27 | [20 empty] | CEC Title24-2013 | AEC | Insulation Board | Compliance Insulation R7.39 | [5 empty] | From CEC Title24 2013
Compliance Insulation R8.00 | StandardOpaqueMaterial | MediumSmooth | 1.28 | 0.1596 | 8.0201 | 1 | 0.27 | [20 empty] | CEC Title24-2013 | AEC | Insulation Board | Compliance Insulation R8.00 | [5 empty] | From CEC Title24 2013
Compliance Insulation R8.07 | StandardOpaqueMaterial | MediumSmooth | 1.2912 | 0.1596 | 8.0902 | 1 | 0.27 | [20 empty] | CEC Title24-2013 | AEC | Insulation Board | Compliance Insulation R8.07 | [5 empty] | From CEC Title24 2013
Compliance Insulation R9.83 | StandardOpaqueMaterial | MediumSmooth | 1.5697 | 0.1596 | 9.8352 | 1 | 0.27 | [20 empty] | CEC Title24-2013 | AEC | Insulation Board | Compliance Insulation R9.83 | [5 empty] | From CEC Title24 2013
Compliance Insulation R9.94 | StandardOpaqueMaterial | MediumSmooth | 1.5904 | 0.1596 | 9.9649 | 1 | 0.27 | [20 empty] | CEC Title24-2013 | AEC | Insulation Board | Compliance Insulation R9.94 | [5 empty] | From CEC Title24 2013
Concrete - 100 lb/ft3 - 10 in. | StandardOpaqueMaterial | MediumRough | 10 | 6.2496 | 1.6001 | 100 | 0.21 | [20 empty] | CEC Title24-2013 | AEC | Concrete | Concrete - 100 lb/ft3 - 10 in. | [5 empty] | From CEC Title24 2013
Concrete - 100 lb/ft3 - 12 in. | StandardOpaqueMaterial | MediumRough | 12 | 6.2496 | 1.9201 | 100 | 0.21 | [20 empty] | CEC Title24-2013 | AEC | Concrete | Concrete - 100 lb/ft3 - 12 in. | [5 empty] | From CEC Title24 2013
Concrete - 100 lb/ft3 - 2 in. | StandardOpaqueMaterial | MediumRough | 2 | 6.2496 | 0.32002 | 100 | 0.21 | [20 empty] | CEC Title24-2013 | AEC | Concrete | Concrete - 100 lb/ft3 - 2 in. | [5 empty] | From CEC Title24 2013
Concrete - 100 lb/ft3 - 4 in. | StandardOpaqueMaterial | MediumRough | 4 | 6.2496 | 0.64004 | 100 | 0.21 | [20 empty] | CEC Title24-2013 | AEC | Concrete | Concrete - 100 lb/ft3 - 4 in. | [5 empty] | From CEC Title24 2013
Concrete - 100 lb/ft3 - 6 in. | StandardOpaqueMaterial | MediumRough | 6 | 6.2496 | 0.96006 | 100 | 0.21 | [20 empty] | CEC Title24-2013 | AEC | Concrete | Concrete - 100 lb/ft3 - 6 in. | [5 empty] | From CEC Title24 2013
Concrete - 100 lb/ft3 - 8 in. | StandardOpaqueMaterial | MediumRough | 8 | 6.2496 | 1.2801 | 100 | 0.21 | [20 empty] | CEC Title24-2013 | AEC | Concrete | Concrete - 100 lb/ft3 - 8 in. | [5 empty] | From CEC Title24 2013
Concrete - 140 lb/ft3 - 10 in. | StandardOpaqueMaterial | MediumRough | 10 | 13.53 | 0.7391 | 139.78 | 0.22 | [20 empty] | CEC Title24-2013 | AEC | Concrete | Concrete - 140 lb/ft3 - 10 in. | [5 empty] | From CEC Title24 2013
Concrete - 140 lb/ft3 - 12 in. | StandardOpaqueMaterial | MediumRough | 12 | 13.53 | 0.88692 | 139.78 | 0.22 | [20 empty] | CEC Title24-2013 | AEC | Concrete | Concrete - 140 lb/ft3 - 12 in. | [5 empty] | From CEC Title24 2013
Concrete - 140 lb/ft3 - 2 in. | StandardOpaqueMaterial | MediumRough | 2 | 13.53 | 0.14782 | 139.78 | 0.22 | [20 empty] | CEC Title24-2013 | AEC | Concrete | Concrete - 140 lb/ft3 - 2 in. | [5 empty] | From CEC Title24 2013
Concrete - 140 lb/ft3 - 4 in. | StandardOpaqueMaterial | MediumRough | 4 | 13.53 | 0.29564 | 139.78 | 0.22 | [20 empty] | CEC Title24-2013 | AEC | Concrete | Concrete - 140 lb/ft3 - 4 in. | [5 empty] | From CEC Title24 2013
Concrete - 140 lb/ft3 - 6 in. | StandardOpaqueMaterial | MediumRough | 6 | 13.53 | 0.44346 | 139.78 | 0.22 | [20 empty] | CEC Title24-2013 | AEC | Concrete | Concrete - 140 lb/ft3 - 6 in. | [5 empty] | From CEC Title24 2013
Concrete - 140 lb/ft3 - 8 in. | StandardOpaqueMaterial | MediumRough | 8 | 13.53 | 0.59128 | 139.78 | 0.22 | [20 empty] | CEC Title24-2013 | AEC | Concrete | Concrete - 140 lb/ft3 - 8 in. | [5 empty] | From CEC Title24 2013
Concrete - 80 lb/ft3 - 10 in. | StandardOpaqueMaterial | MediumRough | 10 | 3.6804 | 2.7171 | 79.87 | 0.2 | [20 empty] | CEC Title24-2013 | AEC | Concrete | Concrete - 80 lb/ft3 - 10 in. | [5 empty] | From CEC Title24 2013
Concrete - 80 lb/ft3 - 12 in. | StandardOpaqueMaterial | MediumRough | 12 | 3.6804 | 3.2605 | 79.87 | 0.2 | [20 empty] | CEC Title24-2013 | AEC | Concrete | Concrete - 80 lb/ft3 - 12 in. | [5 empty] | From CEC Title24 2013
Concrete - 80 lb/ft3 - 2 in. | StandardOpaqueMaterial | MediumRough | 2 | 3.6804 | 0.54342 | 79.87 | 0.2 | [20 empty] | CEC Title24-2013 | AEC | Concrete | Concrete - 80 lb/ft3 - 2 in. | [5 empty] | From CEC Title24 2013
Concrete - 80 lb/ft3 - 4 in. | StandardOpaqueMaterial | MediumRough | 4 | 3.6804 | 1.0868 | 79.87 | 0.2 | [20 empty] | CEC Title24-2013 | AEC | Concrete | Concrete - 80 lb/ft3 - 4 in. | [5 empty] | From CEC Title24 2013
Concrete - 80 lb/ft3 - 6 in. | StandardOpaqueMaterial | MediumRough | 6 | 3.6804 | 1.6303 | 79.87 | 0.2 | [20 empty] | CEC Title24-2013 | AEC | Concrete | Concrete - 80 lb/ft3 - 6 in. | [5 empty] | From CEC Title24 2013
Concrete - 80 lb/ft3 - 8 in. | StandardOpaqueMaterial | MediumRough | 8 | 3.6804 | 2.1737 | 79.87 | 0.2 | [20 empty] | CEC Title24-2013 | AEC | Concrete | Concrete - 80 lb/ft3 - 8 in. | [5 empty] | From CEC Title24 2013
Concrete - Part Grouted and Empty - 105 lb/ft3 - 10 in. | StandardOpaqueMaterial | MediumRough | 10 | 4.5996 | 2.1741 | 105 | 0.14 | [20 empty] | CEC Title24-2013 | JA4-10 | Masonry Units Hollow | Concrete - Part Grouted and Empty - 105 lb/ft3 - 10 in. | [5 empty] | From CEC Title24 2013
Concrete - Part Grouted and Empty - 105 lb/ft3 - 12 in. | StandardOpaqueMaterial | MediumRough | 12 | 5.16 | 2.3256 | 105 | 0.14 | [20 empty] | CEC Title24-2013 | JA4-10 | Masonry Units Hollow | Concrete - Part Grouted and Empty - 105 lb/ft3 - 12 in. | [5 empty] | From CEC Title24 2013
Concrete - Part Grouted and Empty - 105 lb/ft3 - 6 in. | StandardOpaqueMaterial | MediumRough | 6 | 3.24 | 1.8519 | 105 | 0.15 | [20 empty] | CEC Title24-2013 | JA4-10 | Masonry Units Hollow | Concrete - Part Grouted and Empty - 105 lb/ft3 - 6 in. | [5 empty] | From CEC Title24 2013
Concrete - Part Grouted and Empty - 105 lb/ft3 - 8 in. | StandardOpaqueMaterial | MediumRough | 8 | 3.9996 | 2.0002 | 105 | 0.14 | [20 empty] | CEC Title24-2013 | JA4-10 | Masonry Units Hollow | Concrete - Part Grouted and Empty - 105 lb/ft3 - 8 in. | [5 empty] | From CEC Title24 2013
Concrete - Part Grouted and Empty - 115 lb/ft3 - 10 in. | StandardOpaqueMaterial | MediumRough | 10 | 4.8996 | 2.041 | 115 | 0.14 | [20 empty] | CEC Title24-2013 | JA4-10 | Masonry Units Hollow | Concrete - Part Grouted and Empty - 115 lb/ft3 - 10 in. | [5 empty] | From CEC Title24 2013
Concrete - Part Grouted and Empty - 115 lb/ft3 - 12 in. | StandardOpaqueMaterial | MediumRough | 12 | 5.52 | 2.1739 | 115 | 0.14 | [20 empty] | CEC Title24-2013 | JA4-10 | Masonry Units Hollow | Concrete - Part Grouted and Empty - 115 lb/ft3 - 12 in. | [5 empty] | From CEC Title24 2013
Concrete - Part Grouted and Empty - 115 lb/ft3 - 6 in. | StandardOpaqueMaterial | MediumRough | 6 | 3.48 | 1.7241 | 115 | 0.15 | [20 empty] | CEC Title24-2013 | JA4-10 | Masonry Units Hollow | Concrete - Part Grouted and Empty - 115 lb/ft3 - 6 in. | [5 empty] | From CEC Title24 2013
Concrete - Part Grouted and Empty - 115 lb/ft3 - 8 in. | StandardOpaqueMaterial | MediumRough | 8 | 4.2396 | 1.887 | 115 | 0.14 | [20 empty] | CEC Title24-2013 | JA4-10 | Masonry Units Hollow | Concrete - Part Grouted and Empty - 115 lb/ft3 - 8 in. | [5 empty] | From CEC Title24 2013
Concrete - Part Grouted and Empty - 125 lb/ft3 - 10 in. | StandardOpaqueMaterial | MediumRough | 10 | 5.1996 | 1.9232 | 125 | 0.14 | [20 empty] | CEC Title24-2013 | JA4-10 | Masonry Units Hollow | Concrete - Part Grouted and Empty - 125 lb/ft3 - 10 in. | [5 empty] | From CEC Title24 2013
Concrete - Part Grouted and Empty - 125 lb/ft3 - 12 in. | StandardOpaqueMaterial | MediumRough | 12 | 5.88 | 2.0408 | 125 | 0.13 | [20 empty] | CEC Title24-2013 | JA4-10 | Masonry Units Hollow | Concrete - Part Grouted and Empty - 125 lb/ft3 - 12 in. | [5 empty] | From CEC Title24 2013
Concrete - Part Grouted and Empty - 125 lb/ft3 - 6 in. | StandardOpaqueMaterial | MediumRough | 6 | 3.66 | 1.6393 | 125 | 0.14 | [20 empty] | CEC Title24-2013 | JA4-10 | Masonry Units Hollow | Concrete - Part Grouted and Empty - 125 lb/ft3 - 6 in. | [5 empty] | From CEC Title24 2013
Concrete - Part Grouted and Empty - 125 lb/ft3 - 8 in. | StandardOpaqueMaterial | MediumRough | 8 | 4.4796 | 1.7859 | 125 | 0.13 | [20 empty] | CEC Title24-2013 | JA4-10 | Masonry Units Hollow | Concrete - Part Grouted and Empty - 125 lb/ft3 - 8 in. | [5 empty] | From CEC Title24 2013
Concrete - Part Grouted and Insulated - 105 lb/ft3 - 10 in. | StandardOpaqueMaterial | MediumRough | 10 | 3.3996 | 2.9415 | 105 | 0.14 | [20 empty] | CEC Title24-2013 | JA4-10 | Masonry Units with Fill | Concrete - Part Grouted and Insulated - 105 lb/ft3 - 10 in. | [5 empty] | From CEC Title24 2013
Concrete - Part Grouted and Insulated - 105 lb/ft3 - 12 in. | StandardOpaqueMaterial | MediumRough | 12 | 3.6 | 3.3333 | 105 | 0.14 | [20 empty] | CEC Title24-2013 | JA4-10 | Masonry Units with Fill | Concrete - Part Grouted and Insulated - 105 lb/ft3 - 12 in. | [5 empty] | From CEC Title24 2013
Concrete - Part Grouted and Insulated - 105 lb/ft3 - 6 in. | StandardOpaqueMaterial | MediumRough | 6 | 2.64 | 2.2727 | 105 | 0.15 | [20 empty] | CEC Title24-2013 | JA4-10 | Masonry Units with Fill | Concrete - Part Grouted and Insulated - 105 lb/ft3 - 6 in. | [5 empty] | From CEC Title24 2013
Concrete - Part Grouted and Insulated - 105 lb/ft3 - 8 in. | StandardOpaqueMaterial | MediumRough | 8 | 2.9604 | 2.7023 | 105 | 0.14 | [20 empty] | CEC Title24-2013 | JA4-10 | Masonry Units with Fill | Concrete - Part Grouted and Insulated - 105 lb/ft3 - 8 in. | [5 empty] | From CEC Title24 2013
Concrete - Part Grouted and Insulated - 115 lb/ft3 - 10 in. | StandardOpaqueMaterial | MediumRough | 10 | 3.6996 | 2.703 | 115 | 0.14 | [20 empty] | CEC Title24-2013 | JA4-10 | Masonry Units with Fill | Concrete - Part Grouted and Insulated - 115 lb/ft3 - 10 in. | [5 empty] | From CEC Title24 2013
Concrete - Part Grouted and Insulated - 115 lb/ft3 - 12 in. | StandardOpaqueMaterial | MediumRough | 12 | 3.96 | 3.0303 | 115 | 0.14 | [20 empty] | CEC Title24-2013 | JA4-10 | Masonry Units with Fill | Concrete - Part Grouted and Insulated - 115 lb/ft3 - 12 in. | [5 empty] | From CEC Title24 2013
Concrete - Part Grouted and Insulated - 115 lb/ft3 - 6 in. | StandardOpaqueMaterial | MediumRough | 6 | 2.88 | 2.0833 | 115 | 0.15 | [20 empty] | CEC Title24-2013 | JA4-10 | Masonry Units with Fill | Concrete - Part Grouted and Insulated - 115 lb/ft3 - 6 in. | [5 empty] | From CEC Title24 2013
Concrete - Part Grouted and Insulated - 115 lb/ft3 - 8 in. | StandardOpaqueMaterial | MediumRough | 8 | 3.2796 | 2.4393 | 115 | 0.14 | [20 empty] | CEC Title24-2013 | JA4-10 | Masonry Units with Fill | Concrete - Part Grouted and Insulated - 115 lb/ft3 - 8 in. | [5 empty] | From CEC Title24 2013
Concrete - Part Grouted and Insulated - 125 lb/ft3 - 10 in. | StandardOpaqueMaterial | MediumRough | 10 | 4.1004 | 2.4388 | 125 | 0.14 | [20 empty] | CEC Title24-2013 | JA4-10 | Masonry Units with Fill | Concrete - Part Grouted and Insulated - 125 lb/ft3 - 10 in. | [5 empty] | From CEC Title24 2013
Concrete - Part Grouted and Insulated - 125 lb/ft3 - 12 in. | StandardOpaqueMaterial | MediumRough | 12 | 4.32 | 2.7778 | 125 | 0.13 | [20 empty] | CEC Title24-2013 | JA4-10 | Masonry Units with Fill | Concrete - Part Grouted and Insulated - 125 lb/ft3 - 12 in. | [5 empty] | From CEC Title24 2013
Concrete - Part Grouted and Insulated - 125 lb/ft3 - 6 in. | StandardOpaqueMaterial | MediumRough | 6 | 3.12 | 1.9231 | 125 | 0.14 | [20 empty] | CEC Title24-2013 | JA4-10 | Masonry Units with Fill | Concrete - Part Grouted and Insulated - 125 lb/ft3 - 6 in. | [5 empty] | From CEC Title24 2013
Concrete - Part Grouted and Insulated - 125 lb/ft3 - 8 in. | StandardOpaqueMaterial | MediumRough | 8 | 3.5196 | 2.273 | 125 | 0.13 | [20 empty] | CEC Title24-2013 | JA4-10 | Masonry Units with Fill | Concrete - Part Grouted and Insulated - 125 lb/ft3 - 8 in. | [5 empty] | From CEC Title24 2013
Concrete - Solid Grout - 105 lb/ft3 - 10 in. | StandardOpaqueMaterial | MediumRough | 10 | 8.4744 | 1.18 | 105 | 0.22 | [20 empty] | CEC Title24-2013 | JA4-10 | Masonry Units Solid | Concrete - Solid Grout - 105 lb/ft3 - 10 in. | [5 empty] | From CEC Title24 2013
Concrete - Solid Grout - 105 lb/ft3 - 12 in. | StandardOpaqueMaterial | MediumRough | 12 | 8.5704 | 1.4002 | 105 | 0.22 | [20 empty] | CEC Title24-2013 | JA4-10 | Masonry Units Solid | Concrete - Solid Grout - 105 lb/ft3 - 12 in. | [5 empty] | From CEC Title24 2013
Concrete - Solid Grout - 105 lb/ft3 - 6 in. | StandardOpaqueMaterial | MediumRough | 6 | 8.3328 | 0.72005 | 105 | 0.21 | [20 empty] | CEC Title24-2013 | JA4-10 | Masonry Units Solid | Concrete - Solid Grout - 105 lb/ft3 - 6 in. | [5 empty] | From CEC Title24 2013
Concrete - Solid Grout - 105 lb/ft3 - 8 in. | StandardOpaqueMaterial | MediumRough | 8 | 8.3328 | 0.96006 | 105 | 0.22 | [20 empty] | CEC Title24-2013 | JA4-10 | Masonry Units Solid | Concrete - Solid Grout - 105 lb/ft3 - 8 in. | [5 empty] | From CEC Title24 2013
Concrete - Solid Grout - 115 lb/ft3 - 10 in. | StandardOpaqueMaterial | MediumRough | 10 | 9.174 | 1.09 | 115 | 0.21 | [20 empty] | CEC Title24-2013 | JA4-10 | Masonry Units Solid | Concrete - Solid Grout - 115 lb/ft3 - 10 in. | [5 empty] | From CEC Title24 2013
Concrete - Solid Grout - 115 lb/ft3 - 12 in. | StandardOpaqueMaterial | MediumRough | 12 | 9.2304 | 1.3001 | 115 | 0.21 | [20 empty] | CEC Title24-2013 | JA4-10 | Masonry Units Solid | Concrete - Solid Grout - 115 lb/ft3 - 12 in. | [5 empty] | From CEC Title24 2013
Concrete - Solid Grout - 115 lb/ft3 - 6 in. | StandardOpaqueMaterial | MediumRough | 6 | 10.17 | 0.58997 | 115 | 0.2 | [20 empty] | CEC Title24-2013 | JA4-10 | Masonry Units Solid | Concrete - Solid Grout - 115 lb/ft3 - 6 in. | [5 empty] | From CEC Title24 2013
Concrete - Solid Grout - 115 lb/ft3 - 8 in. | StandardOpaqueMaterial | MediumRough | 8 | 9.1224 | 0.87696 | 115 | 0.2 | [20 empty] | CEC Title24-2013 | JA4-10 | Masonry Units Solid | Concrete - Solid Grout - 115 lb/ft3 - 8 in. | [5 empty] | From CEC Title24 2013
Concrete - Solid Grout - 125 lb/ft3 - 10 in. | StandardOpaqueMaterial | MediumRough | 10 | 10.1016 | 0.98994 | 125 | 0.2 | [20 empty] | CEC Title24-2013 | JA4-10 | Masonry Units Solid | Concrete - Solid Grout - 125 lb/ft3 - 10 in. | [5 empty] | From CEC Title24 2013
Concrete - Solid Grout - 125 lb/ft3 - 12 in. | StandardOpaqueMaterial | MediumRough | 12 | 10.0836 | 1.1901 | 125 | 0.2 | [20 empty] | CEC Title24-2013 | JA4-10 | Masonry Units Solid | Concrete - Solid Grout - 125 lb/ft3 - 12 in. | [5 empty] | From CEC Title24 2013
Concrete - Solid Grout - 125 lb/ft3 - 6 in. | StandardOpaqueMaterial | MediumRough | 6 | 10.17 | 0.58997 | 125 | 0.19 | [20 empty] | CEC Title24-2013 | JA4-10 | Masonry Units Solid | Concrete - Solid Grout - 125 lb/ft3 - 6 in. | [5 empty] | From CEC Title24 2013
Concrete - Solid Grout - 125 lb/ft3 - 8 in. | StandardOpaqueMaterial | MediumRough | 8 | 10.1268 | 0.78998 | 125 | 0.2 | [20 empty] | CEC Title24-2013 | JA4-10 | Masonry Units Solid | Concrete - Solid Grout - 125 lb/ft3 - 8 in. | [5 empty] | From CEC Title24 2013
Concrete Paver | StandardOpaqueMaterial | MediumRough | 0.38 | 4.5024 | 0.084399 | 144 | 0.2 | [20 empty] | CEC Title24-2013 | CEC Bruce | Masonry Materials | Concrete Paver | [5 empty] | From CEC Title24 2013
Concrete Sandwich Panel - 100% Ins. Layer - No Steel in Ins. - Ins. 1 1/2 in. | StandardOpaqueMaterial | MediumRough | 13.5 | 1.8396 | 7.3386 | 133.44 | 0.11 | [20 empty] | CEC Title24-2013 | JA4-10 | Concrete Sandwich Panel | Concrete Sandwich Panel - 100% Ins. Layer - No Steel in Ins. - Ins. 1 1/2 in. | [5 empty] | From CEC Title24 2013
Concrete Sandwich Panel - 100% Ins. Layer - No Steel in Ins. - Ins. 2 in. | StandardOpaqueMaterial | MediumRough | 14 | 1.4496 | 9.6578 | 128.71 | 0.11 | [20 empty] | CEC Title24-2013 | JA4-10 | Concrete Sandwich Panel | Concrete Sandwich Panel - 100% Ins. Layer - No Steel in Ins. - Ins. 2 in. | [5 empty] | From CEC Title24 2013
Concrete Sandwich Panel - 100% Ins. Layer - No Steel in Ins. - Ins. 3 in. | StandardOpaqueMaterial | MediumRough | 15 | 1.05 | 14.2857 | 120.2 | 0.11 | [20 empty] | CEC Title24-2013 | JA4-10 | Concrete Sandwich Panel | Concrete Sandwich Panel - 100% Ins. Layer - No Steel in Ins. - Ins. 3 in. | [5 empty] | From CEC Title24 2013
Concrete Sandwich Panel - 100% Ins. Layer - No Steel in Ins. - Ins. 4 in. | StandardOpaqueMaterial | MediumRough | 16 | 0.8496 | 18.8324 | 112.75 | 0.11 | [20 empty] | CEC Title24-2013 | JA4-10 | Concrete Sandwich Panel | Concrete Sandwich Panel - 100% Ins. Layer - No Steel in Ins. - Ins. 4 in. | [5 empty] | From CEC Title24 2013
Concrete Sandwich Panel - 100% Ins. Layer - No Steel in Ins. - Ins. 6 in. | StandardOpaqueMaterial | MediumRough | 18 | 0.63 | 28.5714 | 100.33 | 0.11 | [20 empty] | CEC Title24-2013 | JA4-10 | Concrete Sandwich Panel | Concrete Sandwich Panel - 100% Ins. Layer - No Steel in Ins. - Ins. 6 in. | [5 empty] | From CEC Title24 2013
Concrete Sandwich Panel - 100% Ins. Layer - Steel in Ins. - Ins. 1 1/2 in. | StandardOpaqueMaterial | MediumRough | 13.5 | 2.5704 | 5.2521 | 133.44 | 0.11 | [20 empty] | CEC Title24-2013 | JA4-10 | Concrete Sandwich Panel | Concrete Sandwich Panel - 100% Ins. Layer - Steel in Ins. - Ins. 1 1/2 in. | [5 empty] | From CEC Title24 2013
Concrete Sandwich Panel - 100% Ins. Layer - Steel in Ins. - Ins. 2 in. | StandardOpaqueMaterial | MediumRough | 14 | 2.01 | 6.9652 | 128.71 | 0.11 | [20 empty] | CEC Title24-2013 | JA4-10 | Concrete Sandwich Panel | Concrete Sandwich Panel - 100% Ins. Layer - Steel in Ins. - Ins. 2 in. | [5 empty] | From CEC Title24 2013
Concrete Sandwich Panel - 100% Ins. Layer - Steel in Ins. - Ins. 3 in. | StandardOpaqueMaterial | MediumRough | 15 | 1.4796 | 10.1379 | 120.2 | 0.11 | [20 empty] | CEC Title24-2013 | JA4-10 | Concrete Sandwich Panel | Concrete Sandwich Panel - 100% Ins. Layer - Steel in Ins. - Ins. 3 in. | [5 empty] | From CEC Title24 2013
Concrete Sandwich Panel - 100% Ins. Layer - Steel in Ins. - Ins. 4 in. | StandardOpaqueMaterial | MediumRough | 16 | 1.1904 | 13.4409 | 112.75 | 0.11 | [20 empty] | CEC Title24-2013 | JA4-10 | Concrete Sandwich Panel | Concrete Sandwich Panel - 100% Ins. Layer - Steel in Ins. - Ins. 4 in. | [5 empty] | From CEC Title24 2013
Concrete Sandwich Panel - 100% Ins. Layer - Steel in Ins. - Ins. 6 in. | StandardOpaqueMaterial | MediumRough | 18 | 0.9 | 20 | 100.33 | 0.11 | [20 empty] | CEC Title24-2013 | JA4-10 | Concrete Sandwich Panel | Concrete Sandwich Panel - 100% Ins. Layer - Steel in Ins. - Ins. 6 in. | [5 empty] | From CEC Title24 2013
Concrete Sandwich Panel - 80% Ins. Layer - No Steel in Ins. - Ins. 1 1/2 in. | StandardOpaqueMaterial | MediumRough | 13.5 | 15.8604 | 0.85118 | 133.44 | 0.11 | [20 empty] | CEC Title24-2013 | JA4-10 | Concrete Sandwich Panel | Concrete Sandwich Panel - 80% Ins. Layer - No Steel in Ins. - Ins. 1 1/2 in. | [5 empty] | From CEC Title24 2013
Concrete Sandwich Panel - 80% Ins. Layer - No Steel in Ins. - Ins. 2 in. | StandardOpaqueMaterial | MediumRough | 14 | 14.7504 | 0.94913 | 128.71 | 0.11 | [20 empty] | CEC Title24-2013 | JA4-10 | Concrete Sandwich Panel | Concrete Sandwich Panel - 80% Ins. Layer - No Steel in Ins. - Ins. 2 in. | [5 empty] | From CEC Title24 2013
Concrete Sandwich Panel - 80% Ins. Layer - No Steel in Ins. - Ins. 3 in. | StandardOpaqueMaterial | MediumRough | 15 | 11.9904 | 1.251 | 120.2 | 0.12 | [20 empty] | CEC Title24-2013 | JA4-10 | Concrete Sandwich Panel | Concrete Sandwich Panel - 80% Ins. Layer - No Steel in Ins. - Ins. 3 in. | [5 empty] | From CEC Title24 2013
Concrete Sandwich Panel - 80% Ins. Layer - No Steel in Ins. - Ins. 4 in. | StandardOpaqueMaterial | MediumRough | 16 | 10.3404 | 1.5473 | 112.75 | 0.12 | [20 empty] | CEC Title24-2013 | JA4-10 | Concrete Sandwich Panel | Concrete Sandwich Panel - 80% Ins. Layer - No Steel in Ins. - Ins. 4 in. | [5 empty] | From CEC Title24 2013
Concrete Sandwich Panel - 80% Ins. Layer - No Steel in Ins. - Ins. 6 in. | StandardOpaqueMaterial | MediumRough | 18 | 8.3604 | 2.153 | 100.33 | 0.13 | [20 empty] | CEC Title24-2013 | JA4-10 | Concrete Sandwich Panel | Concrete Sandwich Panel - 80% Ins. Layer - No Steel in Ins. - Ins. 6 in. | [5 empty] | From CEC Title24 2013
Concrete Sandwich Panel - 80% Ins. Layer - Steel in Ins. - Ins. 1 1/2 in. | StandardOpaqueMaterial | MediumRough | 13.5 | 15.8604 | 0.85118 | 133.44 | 0.11 | [20 empty] | CEC Title24-2013 | JA4-10 | Concrete Sandwich Panel | Concrete Sandwich Panel - 80% Ins. Layer - Steel in Ins. - Ins. 1 1/2 in. | [5 empty] | From CEC Title24 2013
Concrete Sandwich Panel - 80% Ins. Layer - Steel in Ins. - Ins. 2 in. | StandardOpaqueMaterial | MediumRough | 14 | 25.1796 | 0.55601 | 128.71 | 0.11 | [20 empty] | CEC Title24-2013 | JA4-10 | Concrete Sandwich Panel | Concrete Sandwich Panel - 80% Ins. Layer - Steel in Ins. - Ins. 2 in. | [5 empty] | From CEC Title24 2013
Concrete Sandwich Panel - 80% Ins. Layer - Steel in Ins. - Ins. 3 in. | StandardOpaqueMaterial | MediumRough | 15 | 31.5096 | 0.47605 | 120.2 | 0.12 | [20 empty] | CEC Title24-2013 | JA4-10 | Concrete Sandwich Panel | Concrete Sandwich Panel - 80% Ins. Layer - Steel in Ins. - Ins. 3 in. | [5 empty] | From CEC Title24 2013
Concrete Sandwich Panel - 80% Ins. Layer - Steel in Ins. - Ins. 4 in. | StandardOpaqueMaterial | MediumRough | 16 | 38.37 | 0.41699 | 112.75 | 0.12 | [20 empty] | CEC Title24-2013 | JA4-10 | Concrete Sandwich Panel | Concrete Sandwich Panel - 80% Ins. Layer - Steel in Ins. - Ins. 4 in. | [5 empty] | From CEC Title24 2013
Concrete Sandwich Panel - 80% Ins. Layer - Steel in Ins. - Ins. 6 in. | StandardOpaqueMaterial | MediumRough | 18 | 54.0504 | 0.33302 | 100.33 | 0.13 | [20 empty] | CEC Title24-2013 | JA4-10 | Concrete Sandwich Panel | Concrete Sandwich Panel - 80% Ins. Layer - Steel in Ins. - Ins. 6 in. | [5 empty] | From CEC Title24 2013
Concrete Sandwich Panel - 90% Ins. Layer - No Steel in Ins. - Ins. 1 1/2 in. | StandardOpaqueMaterial | MediumRough | 13.5 | 10.7904 | 1.2511 | 133.44 | 0.11 | [20 empty] | CEC Title24-2013 | JA4-10 | Concrete Sandwich Panel | Concrete Sandwich Panel - 90% Ins. Layer - No Steel in Ins. - Ins. 1 1/2 in. | [5 empty] | From CEC Title24 2013
Concrete Sandwich Panel - 90% Ins. Layer - No Steel in Ins. - Ins. 2 in. | StandardOpaqueMaterial | MediumRough | 14 | 9.66 | 1.4493 | 128.71 | 0.11 | [20 empty] | CEC Title24-2013 | JA4-10 | Concrete Sandwich Panel | Concrete Sandwich Panel - 90% Ins. Layer - No Steel in Ins. - Ins. 2 in. | [5 empty] | From CEC Title24 2013
Concrete Sandwich Panel - 90% Ins. Layer - No Steel in Ins. - Ins. 3 in. | StandardOpaqueMaterial | MediumRough | 15 | 7.32 | 2.0492 | 120.2 | 0.11 | [20 empty] | CEC Title24-2013 | JA4-10 | Concrete Sandwich Panel | Concrete Sandwich Panel - 90% Ins. Layer - No Steel in Ins. - Ins. 3 in. | [5 empty] | From CEC Title24 2013
Concrete Sandwich Panel - 90% Ins. Layer - No Steel in Ins. - Ins. 4 in. | StandardOpaqueMaterial | MediumRough | 16 | 6.0396 | 2.6492 | 112.75 | 0.11 | [20 empty] | CEC Title24-2013 | JA4-10 | Concrete Sandwich Panel | Concrete Sandwich Panel - 90% Ins. Layer - No Steel in Ins. - Ins. 4 in. | [5 empty] | From CEC Title24 2013
Concrete Sandwich Panel - 90% Ins. Layer - No Steel in Ins. - Ins. 6 in. | StandardOpaqueMaterial | MediumRough | 18 | 4.7904 | 3.7575 | 100.33 | 0.12 | [20 empty] | CEC Title24-2013 | JA4-10 | Concrete Sandwich Panel | Concrete Sandwich Panel - 90% Ins. Layer - No Steel in Ins. - Ins. 6 in. | [5 empty] | From CEC Title24 2013
Concrete Sandwich Panel - 90% Ins. Layer - Steel in Ins. - Ins. 1 1/2 in. | StandardOpaqueMaterial | MediumRough | 13.5 | 11.7396 | 1.15 | 133.44 | 0.11 | [20 empty] | CEC Title24-2013 | JA4-10 | Concrete Sandwich Panel | Concrete Sandwich Panel - 90% Ins. Layer - Steel in Ins. - Ins. 1 1/2 in. | [5 empty] | From CEC Title24 2013
Concrete Sandwich Panel - 90% Ins. Layer - Steel in Ins. - Ins. 2 in. | StandardOpaqueMaterial | MediumRough | 14 | 9.66 | 1.4493 | 128.71 | 0.11 | [20 empty] | CEC Title24-2013 | JA4-10 | Concrete Sandwich Panel | Concrete Sandwich Panel - 90% Ins. Layer - Steel in Ins. - Ins. 2 in. | [5 empty] | From CEC Title24 2013
Concrete Sandwich Panel - 90% Ins. Layer - Steel in Ins. - Ins. 3 in. | StandardOpaqueMaterial | MediumRough | 15 | 7.6896 | 1.9507 | 120.2 | 0.11 | [20 empty] | CEC Title24-2013 | JA4-10 | Concrete Sandwich Panel | Concrete Sandwich Panel - 90% Ins. Layer - Steel in Ins. - Ins. 3 in. | [5 empty] | From CEC Title24 2013
Concrete Sandwich Panel - 90% Ins. Layer - Steel in Ins. - Ins. 4 in. | StandardOpaqueMaterial | MediumRough | 16 | 6.5304 | 2.4501 | 112.75 | 0.11 | [20 empty] | CEC Title24-2013 | JA4-10 | Concrete Sandwich Panel | Concrete Sandwich Panel - 90% Ins. Layer - Steel in Ins. - Ins. 4 in. | [5 empty] | From CEC Title24 2013
Concrete Sandwich Panel - 90% Ins. Layer - Steel in Ins. - Ins. 6 in. | StandardOpaqueMaterial | MediumRough | 18 | 5.0604 | 3.557 | 100.33 | 0.12 | [20 empty] | CEC Title24-2013 | JA4-10 | Concrete Sandwich Panel | Concrete Sandwich Panel - 90% Ins. Layer - Steel in Ins. - Ins. 6 in. | [5 empty] | From CEC Title24 2013
Concrete/Sand Aggregate - 6 in. | StandardOpaqueMaterial | Smooth | 6.01 | 4.29 | 1.4009 | 116 | 0.2 | [20 empty] | CEC Title24-2013 | CEC Doug | Plastering Materials | Concrete/Sand Aggregate - 6 in. | [5 empty] | From CEC Title24 2013
Continuous Ins. - Double glass with no low e coatings - No Ins. | StandardOpaqueMaterial | Smooth | 2.27 | 0.9 | 2.5222 | 29.09 | 0.26 | [20 empty] | CEC Title24-2013 | JA4-10 | Spandrel Panels Curtain Walls | Continuous Ins. - Double glass with no low e coatings - No Ins. | [5 empty] | From CEC Title24 2013
Continuous Ins. - Double glass with no low e coatings - R10 Ins. | StandardOpaqueMaterial | Smooth | 3.27 | 0.26196 | 12.4828 | 20.44 | 0.26 | [20 empty] | CEC Title24-2013 | JA4-10 | Spandrel Panels Curtain Walls | Continuous Ins. - Double glass with no low e coatings - R10 Ins. | [5 empty] | From CEC Title24 2013
Continuous Ins. - Double glass with no low e coatings - R15 Ins. | StandardOpaqueMaterial | Smooth | 4.47 | 0.25296 | 17.6708 | 15.23 | 0.27 | [20 empty] | CEC Title24-2013 | JA4-10 | Spandrel Panels Curtain Walls | Continuous Ins. - Double glass with no low e coatings - R15 Ins. | [5 empty] | From CEC Title24 2013
Continuous Ins. - Double glass with no low e coatings - R20 Ins. | StandardOpaqueMaterial | Smooth | 5.67 | 0.25308 | 22.404 | 12.22 | 0.27 | [20 empty] | CEC Title24-2013 | JA4-10 | Spandrel Panels Curtain Walls | Continuous Ins. - Double glass with no low e coatings - R20 Ins. | [5 empty] | From CEC Title24 2013
Continuous Ins. - Double glass with no low e coatings - R25 Ins. | StandardOpaqueMaterial | Smooth | 6.87 | 0.2478 | 27.724 | 10.26 | 0.27 | [20 empty] | CEC Title24-2013 | JA4-10 | Spandrel Panels Curtain Walls | Continuous Ins. - Double glass with no low e coatings - R25 Ins. | [5 empty] | From CEC Title24 2013
Continuous Ins. - Double glass with no low e coatings - R30 Ins. | StandardOpaqueMaterial | Smooth | 8.07 | 0.2484 | 32.4879 | 8.88 | 0.27 | [20 empty] | CEC Title24-2013 | JA4-10 | Spandrel Panels Curtain Walls | Continuous Ins. - Double glass with no low e coatings - R30 Ins. | [5 empty] | From CEC Title24 2013
Continuous Ins. - Double glass with no low e coatings - R4 Ins. | StandardOpaqueMaterial | Smooth | 1.83 | 0.2814 | 6.5032 | 35.69 | 0.26 | [20 empty] | CEC Title24-2013 | JA4-10 | Spandrel Panels Curtain Walls | Continuous Ins. - Double glass with no low e coatings - R4 Ins. | [5 empty] | From CEC Title24 2013
Continuous Ins. - Double glass with no low e coatings - R7 Ins. | StandardOpaqueMaterial | Smooth | 2.55 | 0.27 | 9.4444 | 25.92 | 0.26 | [20 empty] | CEC Title24-2013 | JA4-10 | Spandrel Panels Curtain Walls | Continuous Ins. - Double glass with no low e coatings - R7 Ins. | [5 empty] | From CEC Title24 2013
Continuous Ins. - Single glass pane. stone. or metal pane - No Ins. | StandardOpaqueMaterial | Smooth | 2.27 | 1.1796 | 1.9244 | 29.09 | 0.26 | [20 empty] | CEC Title24-2013 | JA4-10 | Spandrel Panels Curtain Walls | Continuous Ins. - Single glass pane. stone. or metal pane - No Ins. | [5 empty] | From CEC Title24 2013
Continuous Ins. - Single glass pane. stone. or metal pane - R10 Ins. | StandardOpaqueMaterial | Smooth | 3.27 | 0.27312 | 11.9728 | 20.44 | 0.26 | [20 empty] | CEC Title24-2013 | JA4-10 | Spandrel Panels Curtain Walls | Continuous Ins. - Single glass pane. stone. or metal pane - R10 Ins. | [5 empty] | From CEC Title24 2013
Continuous Ins. - Single glass pane. stone. or metal pane - R15 Ins. | StandardOpaqueMaterial | Smooth | 4.47 | 0.2628 | 17.0091 | 15.23 | 0.27 | [20 empty] | CEC Title24-2013 | JA4-10 | Spandrel Panels Curtain Walls | Continuous Ins. - Single glass pane. stone. or metal pane - R15 Ins. | [5 empty] | From CEC Title24 2013
Continuous Ins. - Single glass pane. stone. or metal pane - R20 Ins. | StandardOpaqueMaterial | Smooth | 5.67 | 0.2592 | 21.875 | 12.22 | 0.27 | [20 empty] | CEC Title24-2013 | JA4-10 | Spandrel Panels Curtain Walls | Continuous Ins. - Single glass pane. stone. or metal pane - R20 Ins. | [5 empty] | From CEC Title24 2013
Continuous Ins. - Single glass pane. stone. or metal pane - R25 Ins. | StandardOpaqueMaterial | Smooth | 6.87 | 0.25512 | 26.9285 | 10.26 | 0.27 | [20 empty] | CEC Title24-2013 | JA4-10 | Spandrel Panels Curtain Walls | Continuous Ins. - Single glass pane. stone. or metal pane - R25 Ins. | [5 empty] | From CEC Title24 2013
Continuous Ins. - Single glass pane. stone. or metal pane - R30 Ins. | StandardOpaqueMaterial | Smooth | 8.07 | 0.25692 | 31.4106 | 8.88 | 0.27 | [20 empty] | CEC Title24-2013 | JA4-10 | Spandrel Panels Curtain Walls | Continuous Ins. - Single glass pane. stone. or metal pane - R30 Ins. | [5 empty] | From CEC Title24 2013
Continuous Ins. - Single glass pane. stone. or metal pane - R4 Ins. | StandardOpaqueMaterial | Smooth | 1.83 | 0.3096 | 5.9109 | 35.69 | 0.26 | [20 empty] | CEC Title24-2013 | JA4-10 | Spandrel Panels Curtain Walls | Continuous Ins. - Single glass pane. stone. or metal pane - R4 Ins. | [5 empty] | From CEC Title24 2013
Continuous Ins. - Single glass pane. stone. or metal pane - R7 Ins. | StandardOpaqueMaterial | Smooth | 2.55 | 0.28476 | 8.9549 | 25.92 | 0.26 | [20 empty] | CEC Title24-2013 | JA4-10 | Spandrel Panels Curtain Walls | Continuous Ins. - Single glass pane. stone. or metal pane - R7 Ins. | [5 empty] | From CEC Title24 2013
Continuous Ins. - Triple or low e glass - No Ins. | StandardOpaqueMaterial | Smooth | 2.27 | 0.78 | 2.9103 | 29.09 | 0.26 | [20 empty] | CEC Title24-2013 | JA4-10 | Spandrel Panels Curtain Walls | Continuous Ins. - Triple or low e glass - No Ins. | [5 empty] | From CEC Title24 2013
Continuous Ins. - Triple or low e glass - R10 Ins. | StandardOpaqueMaterial | Smooth | 3.27 | 0.25452 | 12.8477 | 20.44 | 0.26 | [20 empty] | CEC Title24-2013 | JA4-10 | Spandrel Panels Curtain Walls | Continuous Ins. - Triple or low e glass - R10 Ins. | [5 empty] | From CEC Title24 2013
Continuous Ins. - Triple or low e glass - R15 Ins. | StandardOpaqueMaterial | Smooth | 4.47 | 0.24804 | 18.0213 | 15.23 | 0.27 | [20 empty] | CEC Title24-2013 | JA4-10 | Spandrel Panels Curtain Walls | Continuous Ins. - Triple or low e glass - R15 Ins. | [5 empty] | From CEC Title24 2013
Continuous Ins. - Triple or low e glass - R20 Ins. | StandardOpaqueMaterial | Smooth | 5.67 | 0.24696 | 22.9592 | 12.22 | 0.27 | [20 empty] | CEC Title24-2013 | JA4-10 | Spandrel Panels Curtain Walls | Continuous Ins. - Triple or low e glass - R20 Ins. | [5 empty] | From CEC Title24 2013
Continuous Ins. - Triple or low e glass - R25 Ins. | StandardOpaqueMaterial | Smooth | 6.87 | 0.2478 | 27.724 | 10.26 | 0.27 | [20 empty] | CEC Title24-2013 | JA4-10 | Spandrel Panels Curtain Walls | Continuous Ins. - Triple or low e glass - R25 Ins. | [5 empty] | From CEC Title24 2013
Continuous Ins. - Triple or low e glass - R30 Ins. | StandardOpaqueMaterial | Smooth | 8.07 | 0.2484 | 32.4879 | 8.88 | 0.27 | [20 empty] | CEC Title24-2013 | JA4-10 | Spandrel Panels Curtain Walls | Continuous Ins. - Triple or low e glass - R30 Ins. | [5 empty] | From CEC Title24 2013
Continuous Ins. - Triple or low e glass - R4 Ins. | StandardOpaqueMaterial | Smooth | 1.83 | 0.2652 | 6.9005 | 35.69 | 0.26 | [20 empty] | CEC Title24-2013 | JA4-10 | Spandrel Panels Curtain Walls | Continuous Ins. - Triple or low e glass - R4 Ins. | [5 empty] | From CEC Title24 2013
Continuous Ins. - Triple or low e glass - R7 Ins. | StandardOpaqueMaterial | Smooth | 2.55 | 0.25752 | 9.9021 | 25.92 | 0.26 | [20 empty] | CEC Title24-2013 | JA4-10 | Spandrel Panels Curtain Walls | Continuous Ins. - Triple or low e glass - R7 Ins. | [5 empty] | From CEC Title24 2013
CP02 CARPET PAD | MasslessOpaqueMaterial | VeryRough |  |  | 1.2292 |  |  | 0.9 | 0.7 | 0.8
Douglas Fir-Larch - 1 in. | StandardOpaqueMaterial | MediumSmooth | 1 | 0.9804 | 1.02 | 34.88 | 0.39 | [20 empty] | CEC Title24-2013 | AEC | Woods | Douglas Fir-Larch - 1 in. | [5 empty] | From CEC Title24 2013
ECABS-2 BLEACHED 6MM | StandardGlazing |  | 0.23622 | 6.2401 | 0.16025 | [9 empty] | SpectralAverage | 0.814 | 0.086 | 0.086 | 0.847 | 0.099 | 0.099 | 0 | 0.84 | 0.1 | 1 | FALSE
ECABS-2 COLORED 6MM | StandardGlazing |  | 0.23622 | 6.2401 | 0.16025 | [9 empty] | SpectralAverage | 0.111 | 0.179 | 0.179 | 0.128 | 0.081 | 0.081 | 0 | 0.84 | 0.1 | 1 | FALSE
ECREF-1 COLORED 6MM | StandardGlazing |  | 0.23622 | 6.2401 | 0.16025 | [9 empty] | SpectralAverage | 0.099 | 0.219 | 0.219 | 0.155 | 0.073 | 0.073 | 0 | 0.84 | 0.84 | 1 | FALSE
ECREF-2 BLEACHED 6MM | StandardGlazing |  | 0.23622 | 6.2401 | 0.16025 | [9 empty] | SpectralAverage | 0.694 | 0.168 | 0.168 | 0.818 | 0.11 | 0.11 | 0 | 0.84 | 0.1 | 1 | FALSE
ECREF-2 COLORED 6MM | StandardGlazing |  | 0.23622 | 6.2401 | 0.16025 | [9 empty] | SpectralAverage | 0.099 | 0.219 | 0.219 | 0.155 | 0.073 | 0.073 | 0 | 0.84 | 0.1 | 1 | FALSE
Expanded perlite - organic bonded - 1 1/2 in. R4.2 | StandardOpaqueMaterial | MediumSmooth | 1.5 | 0.36 | 4.1667 | 1 | 0.3 | [20 empty] | CEC Title24-2013 | AEC | Insulation Board | Expanded perlite - organic bonded - 1 1/2 in. R4.2 | [5 empty] | From CEC Title24 2013
Expanded perlite - organic bonded - 1 in. R2.8 | StandardOpaqueMaterial | MediumSmooth | 1 | 0.36 | 2.7778 | 1 | 0.3 | [20 empty] | CEC Title24-2013 | AEC | Insulation Board | Expanded perlite - organic bonded - 1 in. R2.8 | [5 empty] | From CEC Title24 2013
Expanded perlite - organic bonded - 2 in. R5.6 | StandardOpaqueMaterial | MediumSmooth | 2 | 0.36 | 5.5556 | 1 | 0.3 | [20 empty] | CEC Title24-2013 | AEC | Insulation Board | Expanded perlite - organic bonded - 2 in. R5.6 | [5 empty] | From CEC Title24 2013
Expanded perlite - organic bonded - 3 in. R8.3 | StandardOpaqueMaterial | MediumSmooth | 3 | 0.36 | 8.3333 | 1 | 0.3 | [20 empty] | CEC Title24-2013 | AEC | Insulation Board | Expanded perlite - organic bonded - 3 in. R8.3 | [5 empty] | From CEC Title24 2013
Expanded perlite - organic bonded - 3/4 in. R2.1 | StandardOpaqueMaterial | MediumSmooth | 0.75 | 0.36 | 2.0833 | 1 | 0.3 | [20 empty] | CEC Title24-2013 | AEC | Insulation Board | Expanded perlite - organic bonded - 3/4 in. R2.1 | [5 empty] | From CEC Title24 2013
Expanded perlite - organic bonded - 4 in. R11 | StandardOpaqueMaterial | MediumSmooth | 4 | 0.36 | 11.1111 | 1 | 0.3 | [20 empty] | CEC Title24-2013 | AEC | Insulation Board | Expanded perlite - organic bonded - 4 in. R11 | [5 empty] | From CEC Title24 2013
Expanded perlite - organic bonded - 6 in. R17 | StandardOpaqueMaterial | MediumSmooth | 6 | 0.36 | 16.6667 | 1 | 0.3 | [20 empty] | CEC Title24-2013 | AEC | Insulation Board | Expanded perlite - organic bonded - 6 in. R17 | [5 empty] | From CEC Title24 2013
Expanded Polystyrene - EPS - 1 1/2 in. R6.3 | StandardOpaqueMaterial | MediumSmooth | 1.5 | 0.24 | 6.25 | 1.2 | 0.27 | [20 empty] | CEC Title24-2013 | AEC | Insulation Board | Expanded Polystyrene - EPS - 1 1/2 in. R6.3 | [5 empty] | From CEC Title24 2013
Expanded Polystyrene - EPS - 1 1/4 in. R5.2 | StandardOpaqueMaterial | MediumSmooth | 1.25 | 0.24 | 5.2083 | 1.2 | 0.27 | [20 empty] | CEC Title24-2013 | CEC Doug | Insulation Board | Expanded Polystyrene - EPS - 1 1/4 in. R5.2 | [5 empty] | From CEC Title24 2013
Expanded Polystyrene - EPS - 1 15/16 in. R8.1 | StandardOpaqueMaterial | MediumSmooth | 1.94 | 0.24 | 8.0833 | 1.2 | 0.27 | [20 empty] | CEC Title24-2013 | AEC | Insulation Board | Expanded Polystyrene - EPS - 1 15/16 in. R8.1 | [5 empty] | From CEC Title24 2013
Expanded Polystyrene - EPS - 1 3/4 in. R7.3 | StandardOpaqueMaterial | MediumSmooth | 1.75 | 0.24 | 7.2917 | 1.2 | 0.27 | [20 empty] | CEC Title24-2013 | AEC | Insulation Board | Expanded Polystyrene - EPS - 1 3/4 in. R7.3 | [5 empty] | From CEC Title24 2013
Expanded Polystyrene - EPS - 1 7/8 in. R8.0 | StandardOpaqueMaterial | MediumSmooth | 1.92 | 0.24 | 8 | 1.2 | 0.27 | [20 empty] | CEC Title24-2013 | AEC | Insulation Board | Expanded Polystyrene - EPS - 1 7/8 in. R8.0 | [5 empty] | From CEC Title24 2013
Expanded Polystyrene - EPS - 1 in. R4.2 | StandardOpaqueMaterial | MediumSmooth | 1 | 0.24 | 4.1667 | 1.2 | 0.27 | [20 empty] | CEC Title24-2013 | CEC Doug | Insulation Board | Expanded Polystyrene - EPS - 1 in. R4.2 | [5 empty] | From CEC Title24 2013
Expanded Polystyrene - EPS - 1/2 in. R2.1 | StandardOpaqueMaterial | MediumSmooth | 0.5 | 0.24 | 2.0833 | 1.2 | 0.27 | [20 empty] | CEC Title24-2013 | CEC Doug | Insulation Board | Expanded Polystyrene - EPS - 1/2 in. R2.1 | [5 empty] | From CEC Title24 2013
Expanded Polystyrene - EPS - 1/4 in. R1.0 | StandardOpaqueMaterial | MediumSmooth | 0.25 | 0.24 | 1.0417 | 1.2 | 0.27 | [20 empty] | CEC Title24-2013 | AEC | Insulation Board | Expanded Polystyrene - EPS - 1/4 in. R1.0 | [5 empty] | From CEC Title24 2013
Expanded Polystyrene - EPS - 2 2/5 in. R10 | StandardOpaqueMaterial | MediumSmooth | 2.4 | 0.24 | 10 | 1.2 | 0.27 | [20 empty] | CEC Title24-2013 | AEC | Insulation Board | Expanded Polystyrene - EPS - 2 2/5 in. R10 | [5 empty] | From CEC Title24 2013
Expanded Polystyrene - EPS - 2 7/16 in. R10 | StandardOpaqueMaterial | MediumSmooth | 2.43 | 0.24 | 10.125 | 1.2 | 0.27 | [20 empty] | CEC Title24-2013 | AEC | Insulation Board | Expanded Polystyrene - EPS - 2 7/16 in. R10 | [5 empty] | From CEC Title24 2013
Expanded Polystyrene - EPS - 2 in. R8.3 | StandardOpaqueMaterial | MediumSmooth | 2 | 0.24 | 8.3333 | 1.2 | 0.27 | [20 empty] | CEC Title24-2013 | CEC Doug | Insulation Board | Expanded Polystyrene - EPS - 2 in. R8.3 | [5 empty] | From CEC Title24 2013
Expanded Polystyrene - EPS - 3 1/2 in. R15 | StandardOpaqueMaterial | MediumSmooth | 3.5 | 0.24 | 14.5833 | 1.2 | 0.27 | [20 empty] | CEC Title24-2013 | AEC | Insulation Board | Expanded Polystyrene - EPS - 3 1/2 in. R15 | [5 empty] | From CEC Title24 2013
Expanded Polystyrene - EPS - 3 1/3 in. R14 | StandardOpaqueMaterial | MediumSmooth | 3.35 | 0.24 | 13.9583 | 1.2 | 0.27 | [20 empty] | CEC Title24-2013 | AEC | Insulation Board | Expanded Polystyrene - EPS - 3 1/3 in. R14 | [5 empty] | From CEC Title24 2013
Expanded Polystyrene - EPS - 3 2/5 in. R14 | StandardOpaqueMaterial | MediumSmooth | 3.39 | 0.24 | 14.125 | 1.2 | 0.27 | [20 empty] | CEC Title24-2013 | AEC | Insulation Board | Expanded Polystyrene - EPS - 3 2/5 in. R14 | [5 empty] | From CEC Title24 2013
Expanded Polystyrene - EPS - 3 in. R13 | StandardOpaqueMaterial | MediumSmooth | 3.01 | 0.24 | 12.5417 | 1.2 | 0.27 | [20 empty] | CEC Title24-2013 | AEC | Insulation Board | Expanded Polystyrene - EPS - 3 in. R13 | [5 empty] | From CEC Title24 2013
Expanded Polystyrene - EPS - 3/4 in. R3.1 | StandardOpaqueMaterial | MediumSmooth | 0.75 | 0.24 | 3.125 | 1.2 | 0.27 | [20 empty] | CEC Title24-2013 | AEC | Insulation Board | Expanded Polystyrene - EPS - 3/4 in. R3.1 | [5 empty] | From CEC Title24 2013
Expanded Polystyrene - EPS - 4 1/16 in. R17 | StandardOpaqueMaterial | MediumSmooth | 4.05 | 0.24 | 16.875 | 1.2 | 0.27 | [20 empty] | CEC Title24-2013 | AEC | Insulation Board | Expanded Polystyrene - EPS - 4 1/16 in. R17 | [5 empty] | From CEC Title24 2013
Expanded Polystyrene - EPS - 4 7/10 in. R20 | StandardOpaqueMaterial | MediumSmooth | 4.71 | 0.24 | 19.625 | 1.2 | 0.27 | [20 empty] | CEC Title24-2013 | AEC | Insulation Board | Expanded Polystyrene - EPS - 4 7/10 in. R20 | [5 empty] | From CEC Title24 2013
Expanded Polystyrene - EPS - 5 19/20 in. R25 | StandardOpaqueMaterial | MediumSmooth | 5.96 | 0.24 | 24.8333 | 1.2 | 0.27 | [20 empty] | CEC Title24-2013 | AEC | Insulation Board | Expanded Polystyrene - EPS - 5 19/20 in. R25 | [5 empty] | From CEC Title24 2013
Expanded Polystyrene - EPS - 5 2/5 in. R22 | StandardOpaqueMaterial | MediumSmooth | 5.2 | 0.24 | 21.6667 | 1.2 | 0.27 | [20 empty] | CEC Title24-2013 | AEC | Insulation Board | Expanded Polystyrene - EPS - 5 2/5 in. R22 | [5 empty] | From CEC Title24 2013
Expanded Polystyrene - EPS - 6 1/10 in. R25 | StandardOpaqueMaterial | MediumSmooth | 6.11 | 0.24 | 25.4583 | 1.2 | 0.27 | [20 empty] | CEC Title24-2013 | AEC | Insulation Board | Expanded Polystyrene - EPS - 6 1/10 in. R25 | [5 empty] | From CEC Title24 2013
Expanded Polystyrene - EPS - 6 7/8 in. R29 | StandardOpaqueMaterial | MediumSmooth | 6.87 | 0.24 | 28.625 | 1.2 | 0.27 | [20 empty] | CEC Title24-2013 | AEC | Insulation Board | Expanded Polystyrene - EPS - 6 7/8 in. R29 | [5 empty] | From CEC Title24 2013
Expanded Polystyrene - EPS - 8 3/5 in. R35 | StandardOpaqueMaterial | MediumSmooth | 8.38 | 0.24 | 34.9167 | 1.2 | 0.27 | [20 empty] | CEC Title24-2013 | AEC | Insulation Board | Expanded Polystyrene - EPS - 8 3/5 in. R35 | [5 empty] | From CEC Title24 2013
Expanded Polyurethane - 1 1/4 in. R7.8 | StandardOpaqueMaterial | MediumSmooth | 1.25 | 0.1596 | 7.8321 | 1 | 0.27 | [20 empty] | CEC Title24-2013 | CEC Doug | Insulation Board | Expanded Polyurethane - 1 1/4 in. R7.8 | [5 empty] | From CEC Title24 2013
Expanded Polyurethane - 1 in. R6.3 | StandardOpaqueMaterial | MediumSmooth | 1 | 0.1596 | 6.2657 | 1 | 0.27 | [20 empty] | CEC Title24-2013 | CEC Doug | Insulation Board | Expanded Polyurethane - 1 in. R6.3 | [5 empty] | From CEC Title24 2013
Expanded Polyurethane - 1/2 in. R3.1 | StandardOpaqueMaterial | MediumSmooth | 0.5 | 0.1596 | 3.1328 | 1 | 0.27 | [20 empty] | CEC Title24-2013 | CEC Doug | Insulation Board | Expanded Polyurethane - 1/2 in. R3.1 | [5 empty] | From CEC Title24 2013
Expanded Polyurethane - 2 in. R12.6 | StandardOpaqueMaterial | MediumSmooth | 2 | 0.1596 | 12.5313 | 1 | 0.27 | [20 empty] | CEC Title24-2013 | CEC Doug | Insulation Board | Expanded Polyurethane - 2 in. R12.6 | [5 empty] | From CEC Title24 2013
Expanded Polyurethane - 3/4 in. R4.7 | StandardOpaqueMaterial | MediumSmooth | 0.75 | 0.1596 | 4.6992 | 1 | 0.27 | [20 empty] | CEC Title24-2013 | CEC Doug | Insulation Board | Expanded Polyurethane - 3/4 in. R4.7 | [5 empty] | From CEC Title24 2013
Extruded Polystyrene - XPS - 1 1/2 in. R7.50 | StandardOpaqueMaterial | MediumSmooth | 1.5 | 0.2 | 7.5 | 1.3 | 0.35 | [20 empty] | CEC Title24-2013 | CEC RJ | Insulation Board | Extruded Polystyrene - XPS - 1 1/2 in. R7.50 | [5 empty] | From CEC Title24 2013
Extruded Polystyrene - XPS - 1 1/4 in. R6.25 | StandardOpaqueMaterial | MediumSmooth | 1.25 | 0.2 | 6.25 | 1.3 | 0.35 | [20 empty] | CEC Title24-2013 | CEC RJ | Insulation Board | Extruded Polystyrene - XPS - 1 1/4 in. R6.25 | [5 empty] | From CEC Title24 2013
Extruded Polystyrene - XPS - 1 3/4 in. R8.75 | StandardOpaqueMaterial | MediumSmooth | 1.75 | 0.2 | 8.75 | 1.3 | 0.35 | [20 empty] | CEC Title24-2013 | CEC RJ | Insulation Board | Extruded Polystyrene - XPS - 1 3/4 in. R8.75 | [5 empty] | From CEC Title24 2013
Extruded Polystyrene - XPS - 1 7/8 in. R9.37 | StandardOpaqueMaterial | MediumSmooth | 1.88 | 0.2 | 9.4 | 1.3 | 0.35 | [20 empty] | CEC Title24-2013 | CEC RJ | Insulation Board | Extruded Polystyrene - XPS - 1 7/8 in. R9.37 | [5 empty] | From CEC Title24 2013
Extruded Polystyrene - XPS - 1 in. R5.00 | StandardOpaqueMaterial | MediumSmooth | 1 | 0.2 | 5 | 1.3 | 0.35 | [20 empty] | CEC Title24-2013 | CEC RJ | Insulation Board | Extruded Polystyrene - XPS - 1 in. R5.00 | [5 empty] | From CEC Title24 2013
Extruded Polystyrene - XPS - 1/2 in. R2.50 | StandardOpaqueMaterial | MediumSmooth | 0.5 | 0.2 | 2.5 | 1.3 | 0.35 | [20 empty] | CEC Title24-2013 | CEC RJ | Insulation Board | Extruded Polystyrene - XPS - 1/2 in. R2.50 | [5 empty] | From CEC Title24 2013
Extruded Polystyrene - XPS - 1/4 in. R1.25 | StandardOpaqueMaterial | MediumSmooth | 0.25 | 0.2 | 1.25 | 1.3 | 0.35 | [20 empty] | CEC Title24-2013 | CEC RJ | Insulation Board | Extruded Polystyrene - XPS - 1/4 in. R1.25 | [5 empty] | From CEC Title24 2013
Extruded Polystyrene - XPS - 2 1/2 in. R12.50 | StandardOpaqueMaterial | MediumSmooth | 2.5 | 0.2 | 12.5 | 1.3 | 0.35 | [20 empty] | CEC Title24-2013 | CEC RJ | Insulation Board | Extruded Polystyrene - XPS - 2 1/2 in. R12.50 | [5 empty] | From CEC Title24 2013
Extruded Polystyrene - XPS - 2 in. R10.00 | StandardOpaqueMaterial | MediumSmooth | 2 | 0.2 | 10 | 1.3 | 0.35 | [20 empty] | CEC Title24-2013 | CEC RJ | Insulation Board | Extruded Polystyrene - XPS - 2 in. R10.00 | [5 empty] | From CEC Title24 2013
Extruded Polystyrene - XPS - 3 1/2 in. R17.50 | StandardOpaqueMaterial | MediumSmooth | 3.5 | 0.2 | 17.5 | 1.3 | 0.35 | [20 empty] | CEC Title24-2013 | CEC RJ | Insulation Board | Extruded Polystyrene - XPS - 3 1/2 in. R17.50 | [5 empty] | From CEC Title24 2013
Extruded Polystyrene - XPS - 3 in. R15.00 | StandardOpaqueMaterial | MediumSmooth | 3 | 0.2 | 15 | 1.3 | 0.35 | [20 empty] | CEC Title24-2013 | CEC RJ | Insulation Board | Extruded Polystyrene - XPS - 3 in. R15.00 | [5 empty] | From CEC Title24 2013
Extruded Polystyrene - XPS - 3/4 in. R3.75 | StandardOpaqueMaterial | MediumSmooth | 0.75 | 0.2 | 3.75 | 1.3 | 0.35 | [20 empty] | CEC Title24-2013 | CEC RJ | Insulation Board | Extruded Polystyrene - XPS - 3/4 in. R3.75 | [5 empty] | From CEC Title24 2013
Extruded Polystyrene - XPS - 4 1/2 in. R22.50 | StandardOpaqueMaterial | MediumSmooth | 4.5 | 0.2 | 22.5 | 1.3 | 0.35 | [20 empty] | CEC Title24-2013 | CEC RJ | Insulation Board | Extruded Polystyrene - XPS - 4 1/2 in. R22.50 | [5 empty] | From CEC Title24 2013
Extruded Polystyrene - XPS - 4 in. R20.00 | StandardOpaqueMaterial | MediumSmooth | 4 | 0.2 | 20 | 1.3 | 0.35 | [20 empty] | CEC Title24-2013 | CEC RJ | Insulation Board | Extruded Polystyrene - XPS - 4 in. R20.00 | [5 empty] | From CEC Title24 2013
Extruded Polystyrene - XPS - 5 1/2 in. R27.50 | StandardOpaqueMaterial | MediumSmooth | 5.5 | 0.2 | 27.5 | 1.3 | 0.35 | [20 empty] | CEC Title24-2013 | CEC RJ | Insulation Board | Extruded Polystyrene - XPS - 5 1/2 in. R27.50 | [5 empty] | From CEC Title24 2013
Extruded Polystyrene - XPS - 5 in. R25.00 | StandardOpaqueMaterial | MediumSmooth | 5 | 0.2 | 25 | 1.3 | 0.35 | [20 empty] | CEC Title24-2013 | CEC RJ | Insulation Board | Extruded Polystyrene - XPS - 5 in. R25.00 | [5 empty] | From CEC Title24 2013
Extruded Polystyrene - XPS - 6 1/2 in. R32.50 | StandardOpaqueMaterial | MediumSmooth | 6.5 | 0.2 | 32.5 | 1.3 | 0.35 | [20 empty] | CEC Title24-2013 | CEC RJ | Insulation Board | Extruded Polystyrene - XPS - 6 1/2 in. R32.50 | [5 empty] | From CEC Title24 2013
Extruded Polystyrene - XPS - 6 in. R30.00 | StandardOpaqueMaterial | MediumSmooth | 6 | 0.2 | 30 | 1.3 | 0.35 | [20 empty] | CEC Title24-2013 | CEC RJ | Insulation Board | Extruded Polystyrene - XPS - 6 in. R30.00 | [5 empty] | From CEC Title24 2013
Extruded Polystyrene - XPS - 8 1/2 in. R42.50 | StandardOpaqueMaterial | MediumSmooth | 8.5 | 0.2 | 42.5 | 1.3 | 0.35 | [20 empty] | CEC Title24-2013 | CEC RJ | Insulation Board | Extruded Polystyrene - XPS - 8 1/2 in. R42.50 | [5 empty] | From CEC Title24 2013
Extruded Polystyrene - XPS - 8 in. R40.00 | StandardOpaqueMaterial | MediumSmooth | 8 | 0.2 | 40 | 1.3 | 0.35 | [20 empty] | CEC Title24-2013 | CEC RJ | Insulation Board | Extruded Polystyrene - XPS - 8 in. R40.00 | [5 empty] | From CEC Title24 2013
F04 Wall air space resistance | AirGap |  |  | 46.2231 | 0.021634
F05 Ceiling air space resistance | AirGap |  |  | 38.5193 | 0.025961
F08 Metal surface | StandardOpaqueMaterial | Smooth | 0.031496 | 313.9476 | 0.00010032 | 488.4364 | 0.11942 | 0.9 | 0.7 | 0.7
F16 Acoustic tile | StandardOpaqueMaterial | MediumSmooth | 0.75197 | 0.41601 | 1.8076 | 22.9735 | 0.14092 | 0.9 | 0.3 | 0.3
Fiber cement board - 63 lb/ft3 - 1/3 in. | StandardOpaqueMaterial | Smooth | 0.31 | 1.2996 | 0.23853 | 63 | 0.2 | [20 empty] | CEC Title24-2013 | AEC | Bldg Board and Siding | Fiber cement board - 63 lb/ft3 - 1/3 in. | [5 empty] | From CEC Title24 2013
Fiber cement board - 88 lb/ft3 - 1/2 in. | StandardOpaqueMaterial | Smooth | 0.47 | 1.7004 | 0.27641 | 88 | 0.2 | [20 empty] | CEC Title24-2013 | AEC | Bldg Board and Siding | Fiber cement board - 88 lb/ft3 - 1/2 in. | [5 empty] | From CEC Title24 2013
Fiber cement board - 88 lb/ft3 - 1/3 in. | StandardOpaqueMaterial | Smooth | 0.31 | 1.7004 | 0.18231 | 88 | 0.2 | [20 empty] | CEC Title24-2013 | AEC | Bldg Board and Siding | Fiber cement board - 88 lb/ft3 - 1/3 in. | [5 empty] | From CEC Title24 2013
Fiberboard sheathing - 1/2 in. | StandardOpaqueMaterial | Smooth | 0.5 | 0.4896 | 1.0212 | 24.96 | 0.31 | [20 empty] | CEC Title24-2013 | AEC | Bldg Board and Siding | Fiberboard sheathing - 1/2 in. | [5 empty] | From CEC Title24 2013
Fixed Window 2.00/0.40/0.31 | SimpleGlazing | [10 empty] | 0.35 | 0.4 | 0.31
Fixed Window 2.00/0.45/0.35 | SimpleGlazing | [10 empty] | 0.35 | 0.45 | 0.35
Fixed Window 2.30/0.40/0.31 | SimpleGlazing | [10 empty] | 0.4 | 0.4 | 0.31
Fixed Window 2.56/0.45/0.35 | SimpleGlazing | [10 empty] | 0.45 | 0.45 | 0.35
Fixed Window 2.62/0.30/0.21 | SimpleGlazing | [10 empty] | 0.45998 | 0.3 | 0.21
Fixed Window 2.67/0.30/0.21 | SimpleGlazing | [10 empty] | 0.46998 | 0.49 | 0.38
Fixed Window 2.96/0.39/0.31 | SimpleGlazing | [10 empty] | 0.51998 | 0.39 | 0.31
Fixed Window 2.96/0.49/0.41 | SimpleGlazing | [10 empty] | 0.51998 | 0.49 | 0.41
Fixed Window 2.96/0.62/0.54 | SimpleGlazing | [10 empty] | 0.51998 | 0.62 | 0.54
Fixed Window 3.12/0.40/0.31 | SimpleGlazing | [10 empty] | 0.55 | 0.4 | 0.31
Fixed Window 3.24/0.25/0.16 | SimpleGlazing | [10 empty] | 0.56997 | 0.25 | 0.16
Fixed Window 3.24/0.39/0.31 | SimpleGlazing | [10 empty] | 0.56997 | 0.39 | 0.31
Fixed Window 3.24/0.49/0.41 | SimpleGlazing | [10 empty] | 0.56997 | 0.49 | 0.41
Fixed Window 3.35/0.36/0.27 | SimpleGlazing | [10 empty] | 0.58997 | 0.36 | 0.27
Fixed Window 3.35/0.39/0.31 | SimpleGlazing | [10 empty] | 0.58997 | 0.39 | 0.31
Fixed Window 3.53/0.41/0.32 | SimpleGlazing | [10 empty] | 0.61997 | 0.41 | 0.32
Fixed Window 3.69/0.25/0.16 | SimpleGlazing | [10 empty] | 0.65 | 0.25 | 0.16
Fixed Window 3.69/0.70/0.60 | SimpleGlazing | [10 empty] | 0.65 | 0.7 | 0.6
Fixed Window 3.81/0.39/0.27 | SimpleGlazing | [10 empty] | 0.51998 | 0.39 | 0.27
Fixed Window 3.81/0.49/0.38 | SimpleGlazing | [10 empty] | 0.51998 | 0.49 | 0.38
Fixed Window 4.09/0.26/0.13 | SimpleGlazing | [10 empty] | 0.71997 | 0.25 | 0.13
Fixed Window 4.09/0.36/0.23 | SimpleGlazing | [10 empty] | 0.71997 | 0.36 | 0.23
Fixed Window 4.09/0.39/0.25 | SimpleGlazing | [10 empty] | 0.71997 | 0.39 | 0.25
Fixed Window 4.26/0.25/0.16 | SimpleGlazing | [10 empty] | 0.75 | 0.25 | 0.16
Fixed Window 5.84/0.25/0.11 | SimpleGlazing | [10 empty] | 1.0285 | 0.25 | 0.11
Fixed Window 5.84/0.39/0.22 | SimpleGlazing | [10 empty] | 1.0285 | 0.39 | 0.22
Fixed Window 5.84/0.44/0.27 | SimpleGlazing | [10 empty] | 1.0285 | 0.44 | 0.27
Fixed Window 5.84/0.54/0.38 | SimpleGlazing | [10 empty] | 1.0285 | 0.54 | 0.38
Fixed Window 5.84/0.61/0.47 | SimpleGlazing | [10 empty] | 1.0285 | 0.61 | 0.47
Fixed Window 5.84/0.70/0.60 | SimpleGlazing | [10 empty] | 1.0285 | 0.7 | 0.6
G01 13mm gypsum board | StandardOpaqueMaterial | Smooth | 0.5 | 1.1096 | 0.45063 | 49.9424 | 0.26052 | 0.9 | 0.7 | 0.5
G01a 19mm gypsum board | StandardOpaqueMaterial | MediumSmooth | 0.74803 | 1.1094 | 0.67429 | 49.9424 | 0.26034 | 0.9 | 0.4 | 0.4
G05 25mm wood | StandardOpaqueMaterial | MediumSmooth | 1 | 1.04 | 0.96152 | 37.9562 | 0.38932 | 0.9 | 0.5 | 0.5
Gap_1_W_0_0018 | Gas |  | 0.070866 | [7 empty] | Air
Gap_1_W_0_0024 | Gas |  | 0.094488 | [7 empty] | Air
Gap_1_W_0_0025 | Gas |  | 0.098425 | [7 empty] | Air
Gap_1_W_0_0032 | Gas |  | 0.12598 | [7 empty] | Air
Gap_1_W_0_0038 | Gas |  | 0.14961 | [7 empty] | Air
Gap_1_W_0_0042 | Gas |  | 0.16535 | [7 empty] | Air
Gap_1_W_0_0043 | Gas |  | 0.16929 | [7 empty] | Air
Glass fiber batt - 10 in. R30 (CEC Default) | StandardOpaqueMaterial | MediumRough | 10 | 0.3336 | 29.976 | 0.7 | 0.2 | [20 empty] | CEC Title24-2013 | CEC RJ | Insulation Batt | Glass fiber batt - 10 in. R30 (CEC Default) | [5 empty] | From CEC Title24 2013
Glass fiber batt - 12 in. R38 (CEC Default) | StandardOpaqueMaterial | MediumRough | 12 | 0.3156 | 38.0228 | 0.7 | 0.2 | [20 empty] | CEC Title24-2013 | CEC RJ | Insulation Batt | Glass fiber batt - 12 in. R38 (CEC Default) | [5 empty] | From CEC Title24 2013
Glass fiber batt - 3 1/2 in. R11 (CEC Default) | StandardOpaqueMaterial | MediumRough | 3.5 | 0.318 | 11.0063 | 0.7 | 0.2 | [20 empty] | CEC Title24-2013 | CEC RJ | Insulation Batt | Glass fiber batt - 3 1/2 in. R11 (CEC Default) | [5 empty] | From CEC Title24 2013
Glass fiber batt - 3 1/2 in. R13 (CEC Default) | StandardOpaqueMaterial | MediumRough | 3.5 | 0.2688 | 13.0208 | 0.7 | 0.2 | [20 empty] | CEC Title24-2013 | CEC RJ | Insulation Batt | Glass fiber batt - 3 1/2 in. R13 (CEC Default) | [5 empty] | From CEC Title24 2013
Glass fiber batt - 3 1/2 in. R15 (CEC Default) | StandardOpaqueMaterial | MediumRough | 3.5 | 0.2328 | 15.0344 | 0.7 | 0.2 | [20 empty] | CEC Title24-2013 | CEC RJ | Insulation Batt | Glass fiber batt - 3 1/2 in. R15 (CEC Default) | [5 empty] | From CEC Title24 2013
Glass fiber batt - 4 1/2 in. | StandardOpaqueMaterial | MediumRough | 4.5 | 0.3 | 15 | 0.7 | 0.2 | [20 empty] | CEC Title24-2013 | AEC | Insulation Batt | Glass fiber batt - 4 1/2 in. | [5 empty] | From CEC Title24 2013
Glass fiber batt - 4 in. | StandardOpaqueMaterial | MediumRough | 4 | 0.3 | 13.3333 | 0.7 | 0.2 | [20 empty] | CEC Title24-2013 | AEC | Insulation Batt | Glass fiber batt - 4 in. | [5 empty] | From CEC Title24 2013
Glass fiber batt - 5 1/2 in. R19 (CEC Default) | StandardOpaqueMaterial | MediumRough | 5.5 | 0.306 | 17.9739 | 0.7 | 0.2 | [20 empty] | CEC Title24-2013 | CEC RJ | Insulation Batt | Glass fiber batt - 5 1/2 in. R19 (CEC Default) | [5 empty] | From CEC Title24 2013
Glass fiber batt - 5 1/2 in. R21 (CEC Default) | StandardOpaqueMaterial | MediumRough | 5.5 | 0.2616 | 21.0245 | 0.7 | 0.2 | [20 empty] | CEC Title24-2013 | CEC RJ | Insulation Batt | Glass fiber batt - 5 1/2 in. R21 (CEC Default) | [5 empty] | From CEC Title24 2013
Glass fiber batt - 5 in. | StandardOpaqueMaterial | MediumRough | 5 | 0.3 | 16.6667 | 0.7 | 0.2 | [20 empty] | CEC Title24-2013 | AEC | Insulation Batt | Glass fiber batt - 5 in. | [5 empty] | From CEC Title24 2013
Glass fiber batt - 6 1/2 in. | StandardOpaqueMaterial | MediumRough | 6.5 | 0.3 | 21.6667 | 0.7 | 0.2 | [20 empty] | CEC Title24-2013 | AEC | Insulation Batt | Glass fiber batt - 6 1/2 in. | [5 empty] | From CEC Title24 2013
Glass fiber batt - 6 in. | StandardOpaqueMaterial | MediumRough | 6 | 0.3 | 20 | 0.7 | 0.2 | [20 empty] | CEC Title24-2013 | AEC | Insulation Batt | Glass fiber batt - 6 in. | [5 empty] | From CEC Title24 2013
Glass fiber batt - 7 1/4 in. R25 (CEC Default) | StandardOpaqueMaterial | MediumRough | 7.25 | 0.3024 | 23.9749 | 0.7 | 0.2 | [20 empty] | CEC Title24-2013 | CEC RJ | Insulation Batt | Glass fiber batt - 7 1/4 in. R25 (CEC Default) | [5 empty] | From CEC Title24 2013
Glass fiber batt - 7 1/4 in. R30 (CEC Default) | StandardOpaqueMaterial | MediumRough | 7.25 | 0.2904 | 24.9656 | 0.7 | 0.2 | [20 empty] | CEC Title24-2013 | CEC RJ | Insulation Batt | Glass fiber batt - 7 1/4 in. R30 (CEC Default) | [5 empty] | From CEC Title24 2013
Glass fiber batt - 8 1/4 in. R30C (CEC Default) | StandardOpaqueMaterial | MediumRough | 8.25 | 0.2748 | 30.0218 | 0.7 | 0.2 | [20 empty] | CEC Title24-2013 | CEC RJ | Insulation Batt | Glass fiber batt - 8 1/4 in. R30C (CEC Default) | [5 empty] | From CEC Title24 2013
Glass_2010F_LayerAvg | StandardGlazing |  | 0.087008 | 6.9335 | 0.14423 | [9 empty] | SpectralAverage | 0.43429 | 0.41837 | 0.34107 | 0.79758 | 0.043577 | 0.056031 | 0 | 0.042274 | 0.84 | 1 | FALSE
Glass_2022F_LayerAvg | StandardGlazing |  | 0.15354 | 6.9335 | 0.14423 | [9 empty] | SpectralAverage | 0.3559 | 0.39409 | 0.26565 | 0.67769 | 0.042734 | 0.05547 | 0 | 0.046 | 0.84 | 1 | FALSE
Glass_2027F_LayerAvg | StandardGlazing |  | 0.15748 | 6.9335 | [10 empty] | SpectralAverage | 0.36974 | 0.47007 | 0.34093 | 0.76522 | 0.0546 | 0.073741 | 0 | 0.03675 | 0.84 | 1 | FALSE
Glass_2052_LayerAvg | StandardGlazing |  | 0.32953 | 6.9335 | [10 empty] | SpectralAverage | 0.50777 | 0.054228 | 0.054493 | 0.58683 | 0.05805 | 0.058397 | 0 | 0.84 | 0.84 | 1 | FALSE
Glass_2175_LayerAvg | StandardGlazing |  | 0.33858 | 6.9335 | 0.14423 | [9 empty] | SpectralAverage | 0.16776 | 0.21761 | 0.43798 | 0.41604 | 0.078729 | 0.10654 | 0 | 0.84 | 0.84 | 1 | FALSE
GREEN 3MM | StandardGlazing |  | 0.11811 | 6.2401 | 0.16025 | [9 empty] | SpectralAverage | 0.635 | 0.063 | 0.063 | 0.822 | 0.075 | 0.075 | 0 | 0.84 | 0.84 | 1 | FALSE
GREEN 6MM | StandardGlazing |  | 0.23622 | 6.2401 | 0.16025 | [9 empty] | SpectralAverage | 0.487 | 0.056 | 0.056 | 0.749 | 0.07 | 0.07 | 0 | 0.84 | 0.84 | 1 | FALSE
GREY 6MM | StandardGlazing |  | 0.23622 | 6.2401 | 0.16025 | [9 empty] | SpectralAverage | 0.455 | 0.053 | 0.053 | 0.431 | 0.052 | 0.052 | 0 | 0.84 | 0.84 | 1 | FALSE
Ground_Floor_R11_T2013 | StandardOpaqueMaterial | Smooth | 1.7412 | 0.15963 | 10.91 | 1 | 0.27 | 0.9 | 0.7 | 0.8
Ground_Floor_R17_T2013 | StandardOpaqueMaterial | Smooth | 2.7132 | 0.15963 | 17.66 | 1 | 0.27 | 0.9 | 0.7 | 0.8
Ground_Floor_R22_T2013 | StandardOpaqueMaterial | Smooth | 3.5112 | 0.15963 | 22.47 | 1 | 0.27 | 0.9 | 0.7 | 0.8
Gypsum Board - 1/2 in. | StandardOpaqueMaterial | MediumSmooth | 0.5 | 1.1 | 0.45453 | 40 | 0.27 | [20 empty] | CEC Title24-2013 | CEC Doug | Bldg Board and Siding | Gypsum Board - 1/2 in. | [5 empty] | From CEC Title24 2013
Gypsum Board - 1/2 in. CBES | StandardOpaqueMaterial | Smooth | 0.5 | 1.1101 |  | 40 | 0.27 | 0.9 | 0.7 | 0.8
Gypsum Board - 3/4 in. | StandardOpaqueMaterial | MediumSmooth | 0.75 | 1.1 | 0.68179 | 40 | 0.27 | [20 empty] | CEC Title24-2013 | CEC Doug | Bldg Board and Siding | Gypsum Board - 3/4 in. | [5 empty] | From CEC Title24 2013
Gypsum Board - 3/8 in. | StandardOpaqueMaterial | MediumSmooth | 0.38 | 1.1 | 0.34544 | 40 | 0.27 | [20 empty] | CEC Title24-2013 | CEC Doug | Bldg Board and Siding | Gypsum Board - 3/8 in. | [5 empty] | From CEC Title24 2013
Gypsum Board - 5/8 in. | StandardOpaqueMaterial | MediumSmooth | 0.63 | 1.1 | 0.57271 | 40 | 0.27 | [20 empty] | CEC Title24-2013 | CEC Doug | Bldg Board and Siding | Gypsum Board - 5/8 in. | [5 empty] | From CEC Title24 2013
Gypsum Or Plaster Board - 3/8 in. | StandardOpaqueMaterial | MediumSmooth | 0.37402 | 4.0214 | 0.093006 | 49.9424 | 0.26034 | 0.9 | 0.7 | 0.7
Gypsum partition block - 3 cells - 4 in. x 12 in. x 30 in. - 4 in. | StandardOpaqueMaterial | MediumRough | 4 | 2.4 | 1.6667 | 53.1 | 0.19 | [20 empty] | CEC Title24-2013 | AEC | Masonry Materials | Gypsum partition block - 3 cells - 4 in. x 12 in. x 30 in. - 4 in. | [5 empty] | From CEC Title24 2013
Gypsum partition block - 4 cells - 3 in. x 12 in. x 30 in. - 3 in. | StandardOpaqueMaterial | MediumRough | 3 | 2.22 | 1.3514 | 53.1 | 0.19 | [20 empty] | CEC Title24-2013 | AEC | Masonry Materials | Gypsum partition block - 4 cells - 3 in. x 12 in. x 30 in. - 3 in. | [5 empty] | From CEC Title24 2013
Gypsum partition block - solid - 3 in. x 12 in. x 30 in. - 3 in. | StandardOpaqueMaterial | MediumRough | 3 | 2.3796 | 1.2607 | 62.4 | 0.19 | [20 empty] | CEC Title24-2013 | AEC | Masonry Materials | Gypsum partition block - solid - 3 in. x 12 in. x 30 in. - 3 in. | [5 empty] | From CEC Title24 2013
Gypsum plaster - 80 lb/ft3 - 1/2 in. | StandardOpaqueMaterial | Smooth | 0.5 | 3.2004 | 0.15623 | 80 | 0.26 | [20 empty] | CEC Title24-2013 | AEC | Plastering Materials | Gypsum plaster - 80 lb/ft3 - 1/2 in. | [5 empty] | From CEC Title24 2013
Gypsum plaster - 80 lb/ft3 - 5/8 in. | StandardOpaqueMaterial | Smooth | 0.63 | 3.2004 | 0.19685 | 80 | 0.26 | [20 empty] | CEC Title24-2013 | AEC | Plastering Materials | Gypsum plaster - 80 lb/ft3 - 5/8 in. | [5 empty] | From CEC Title24 2013
Gypsum plaster - on metal lath 70 lb/ft3 - 3/4 in. | StandardOpaqueMaterial | Smooth | 0.75 | 2.6004 | 0.28842 | 70 | 0.26 | [20 empty] | CEC Title24-2013 | AEC | Plastering Materials | Gypsum plaster - on metal lath 70 lb/ft3 - 3/4 in. | [5 empty] | From CEC Title24 2013
Gypsum plaster - on metal lath 80 lb/ft3 - 3/4 in. | StandardOpaqueMaterial | Smooth | 0.75 | 3.2004 | 0.23435 | 80 | 0.26 | [20 empty] | CEC Title24-2013 | AEC | Plastering Materials | Gypsum plaster - on metal lath 80 lb/ft3 - 3/4 in. | [5 empty] | From CEC Title24 2013
Hard Board - 3/4 in. | StandardOpaqueMaterial | Smooth | 0.75 | 0.72 | 1.0417 | 50 | 0.31 | [20 empty] | CEC Title24-2013 | CEC Doug | Bldg Board and Siding | Hard Board - 3/4 in. | [5 empty] | From CEC Title24 2013
Hardboard - HDF - 50 lb/ft3 - 1/2 in. | StandardOpaqueMaterial | Smooth | 0.5 | 0.7296 | 0.68531 | 50 | 0.31 | [20 empty] | CEC Title24-2013 | AEC | Bldg Board and Siding | Hardboard - HDF - 50 lb/ft3 - 1/2 in. | [5 empty] | From CEC Title24 2013
Hardboard - HDF - 50 lb/ft3 - 3/4 in. | StandardOpaqueMaterial | Smooth | 0.75 | 0.7296 | 1.028 | 50 | 0.31 | [20 empty] | CEC Title24-2013 | AEC | Bldg Board and Siding | Hardboard - HDF - 50 lb/ft3 - 3/4 in. | [5 empty] | From CEC Title24 2013
Hardboard - HDF - 50 lb/ft3 - 3/8 in. | StandardOpaqueMaterial | Smooth | 0.38 | 0.7296 | 0.52083 | 50 | 0.31 | [20 empty] | CEC Title24-2013 | AEC | Bldg Board and Siding | Hardboard - HDF - 50 lb/ft3 - 3/8 in. | [5 empty] | From CEC Title24 2013
Hardboard - HDF - 50 lb/ft3 - 5/8 in. | StandardOpaqueMaterial | Smooth | 0.63 | 0.7296 | 0.86349 | 50 | 0.31 | [20 empty] | CEC Title24-2013 | AEC | Bldg Board and Siding | Hardboard - HDF - 50 lb/ft3 - 5/8 in. | [5 empty] | From CEC Title24 2013
Hardwood - 1 in. | StandardOpaqueMaterial | MediumSmooth | 1 | 1.1604 | 0.86177 | 42.43 | 0.39 | [20 empty] | CEC Title24-2013 | AEC | Woods | Hardwood - 1 in. | [5 empty] | From CEC Title24 2013
Hardwood - 1/2 in. | StandardOpaqueMaterial | MediumSmooth | 0.5 | 1.1604 | 0.43089 | 42.43 | 0.39 | [20 empty] | CEC Title24-2013 | AEC | Woods | Hardwood - 1/2 in. | [5 empty] | From CEC Title24 2013
Hardwood - 3/4 in. | StandardOpaqueMaterial | MediumSmooth | 0.75 | 1.1604 | 0.64633 | 42.43 | 0.39 | [20 empty] | CEC Title24-2013 | AEC | Woods | Hardwood - 3/4 in. | [5 empty] | From CEC Title24 2013
HB Part. Brd - 3/4 in. | StandardOpaqueMaterial | Smooth | 0.75 | 1.18 | 0.63561 | 50 | 0.31 | [20 empty] | CEC Title24-2013 | CEC Doug | Bldg Board and Siding | HB Part. Brd - 3/4 in. | [5 empty] | From CEC Title24 2013
HW CONCRETE | StandardOpaqueMaterial | Rough | 4 | 9.0915 | 0.43997 | 139.8387 | 0.2 | 0.9 | 0.7 | 0.7
HW CONCRETE 8 in | StandardOpaqueMaterial | Rough | 8 | 9.0915 | 0.87994 | 139.8387 | 0.2 | 0.9 | 0.7 | 0.7
I01 25mm insulation board | StandardOpaqueMaterial | MediumRough | 1 | 0.208 | 4.8076 | 2.6844 | 0.289 | 0.9 | 0.6 | 0.6
I02 50mm insulation board | StandardOpaqueMaterial | MediumRough | 2 | 0.208 | 9.6152 | 2.6844 | 0.289 | 0.9 | 0.6 | 0.6
IEAD NonRes Roof Insulation-1.76 | StandardOpaqueMaterial | MediumRough | 2.9126 | 0.33974 | 8.5731 | 16.5434 | 0.19987 | 0.9 | 0.7 | 0.7
IEAD Roof Insulation R-3.47 IP | StandardOpaqueMaterial | MediumRough | 1.1788 | 0.33974 | 3.4698 | 16.5434 | 0.19987 | 0.9 | 0.7 | 0.7
Insulating Concrete Forms - 1 1/2 in. Polyurethane Ins. each side - concrete 6 in. | StandardOpaqueMaterial | Smooth | 9 | 0.4704 | 19.1327 | 100.33 | 0.23 | [20 empty] | CEC Title24-2013 | JA4-10 | ICF Wall | Insulating Concrete Forms - 1 1/2 in. Polyurethane Ins. each side - concrete 6 in. | [5 empty] | From CEC Title24 2013
Insulating Concrete Forms - 1 1/2 in. Polyurethane Ins. each side - concrete 8 in. | StandardOpaqueMaterial | Smooth | 11 | 0.57 | 19.2982 | 109.36 | 0.22 | [20 empty] | CEC Title24-2013 | JA4-10 | ICF Wall | Insulating Concrete Forms - 1 1/2 in. Polyurethane Ins. each side - concrete 8 in. | [5 empty] | From CEC Title24 2013
Insulating Concrete Forms - 2 1/2 in. EPS Ins. each side - concrete 6 in. | StandardOpaqueMaterial | Smooth | 11 | 0.51648 | 21.298 | 76.81 | 0.23 | [20 empty] | CEC Title24-2013 | CEC RJ | ICF Wall | Insulating Concrete Forms - 2 1/2 in. EPS Ins. each side - concrete 6 in. | [5 empty] | From CEC Title24 2013
Insulating Concrete Forms - 2 1/2 in. EPS Ins. each side - concrete 8 in. | StandardOpaqueMaterial | Smooth | 13 | 0.60612 | 21.4479 | 86.54 | 0.22 | [20 empty] | CEC Title24-2013 | CEC RJ | ICF Wall | Insulating Concrete Forms - 2 1/2 in. EPS Ins. each side - concrete 8 in. | [5 empty] | From CEC Title24 2013
Insulating Concrete Forms - 2 in. EPS Ins. each side - concrete 6 in. | StandardOpaqueMaterial | Smooth | 10 | 0.6096 | 16.4042 | 90.4 | 0.23 | [20 empty] | CEC Title24-2013 | JA4-10 | ICF Wall | Insulating Concrete Forms - 2 in. EPS Ins. each side - concrete 6 in. | [5 empty] | From CEC Title24 2013
Insulating Concrete Forms - 2 in. EPS Ins. each side - concrete 8 in. | StandardOpaqueMaterial | Smooth | 12 | 0.72 | 16.6667 | 100.33 | 0.22 | [20 empty] | CEC Title24-2013 | JA4-10 | ICF Wall | Insulating Concrete Forms - 2 in. EPS Ins. each side - concrete 8 in. | [5 empty] | From CEC Title24 2013
Insulating Concrete Forms - 2 in. Polyurethane Ins. each side - concrete 6 in. | StandardOpaqueMaterial | Smooth | 10 | 0.4404 | 22.7066 | 90.4 | 0.23 | [20 empty] | CEC Title24-2013 | JA4-10 | ICF Wall | Insulating Concrete Forms - 2 in. Polyurethane Ins. each side - concrete 6 in. | [5 empty] | From CEC Title24 2013
Insulating Concrete Forms - 2 in. Polyurethane Ins. each side - concrete 8 in. | StandardOpaqueMaterial | Smooth | 12 | 0.5196 | 23.0947 | 100.33 | 0.22 | [20 empty] | CEC Title24-2013 | JA4-10 | ICF Wall | Insulating Concrete Forms - 2 in. Polyurethane Ins. each side - concrete 8 in. | [5 empty] | From CEC Title24 2013
Insulating Concrete Forms - 2 in. XPS Ins. each side - concrete 6 in. | StandardOpaqueMaterial | Smooth | 10 | 0.4704 | 21.2585 | 90.4 | 0.23 | [20 empty] | CEC Title24-2013 | JA4-10 | ICF Wall | Insulating Concrete Forms - 2 in. XPS Ins. each side - concrete 6 in. | [5 empty] | From CEC Title24 2013
Insulating Concrete Forms - 2 in. XPS Ins. each side - concrete 8 in. | StandardOpaqueMaterial | Smooth | 12 | 0.57 | 21.0526 | 100.33 | 0.22 | [20 empty] | CEC Title24-2013 | JA4-10 | ICF Wall | Insulating Concrete Forms - 2 in. XPS Ins. each side - concrete 8 in. | [5 empty] | From CEC Title24 2013
Insulating Concrete Forms - 3 in. EPS Ins. each side - concrete 6 in. | StandardOpaqueMaterial | Smooth | 12 | 0.5004 | 23.9808 | 75.5 | 0.23 | [20 empty] | CEC Title24-2013 | JA4-10 | ICF Wall | Insulating Concrete Forms - 3 in. EPS Ins. each side - concrete 6 in. | [5 empty] | From CEC Title24 2013
Insulating Concrete Forms - 3 in. EPS Ins. each side - concrete 8 in. | StandardOpaqueMaterial | Smooth | 14 | 0.57 | 24.5614 | 86.14 | 0.22 | [20 empty] | CEC Title24-2013 | JA4-10 | ICF Wall | Insulating Concrete Forms - 3 in. EPS Ins. each side - concrete 8 in. | [5 empty] | From CEC Title24 2013
Insulating Concrete Forms - 3 in. XPS Ins. each side - concrete 6 in. | StandardOpaqueMaterial | Smooth | 12 | 0.39 | 30.7692 | 75.5 | 0.23 | [20 empty] | CEC Title24-2013 | JA4-10 | ICF Wall | Insulating Concrete Forms - 3 in. XPS Ins. each side - concrete 6 in. | [5 empty] | From CEC Title24 2013
Insulating Concrete Forms - 3 in. XPS Ins. each side - concrete 8 in. | StandardOpaqueMaterial | Smooth | 14 | 0.45 | 31.1111 | 86.14 | 0.22 | [20 empty] | CEC Title24-2013 | JA4-10 | ICF Wall | Insulating Concrete Forms - 3 in. XPS Ins. each side - concrete 8 in. | [5 empty] | From CEC Title24 2013
Insulating Concrete Forms - 4 1/2 in. Polyurethane Ins. each side - concrete 6 in. | StandardOpaqueMaterial | Smooth | 15 | 0.3504 | 42.8082 | 60.6 | 0.23 | [20 empty] | CEC Title24-2013 | JA4-10 | ICF Wall | Insulating Concrete Forms - 4 1/2 in. Polyurethane Ins. each side - concrete 6 in. | [5 empty] | From CEC Title24 2013
Insulating Concrete Forms - 4 1/2 in. Polyurethane Ins. each side - concrete 8 in. | StandardOpaqueMaterial | Smooth | 17 | 0.3996 | 42.5425 | 71.12 | 0.22 | [20 empty] | CEC Title24-2013 | JA4-10 | ICF Wall | Insulating Concrete Forms - 4 1/2 in. Polyurethane Ins. each side - concrete 8 in. | [5 empty] | From CEC Title24 2013
Insulating Concrete Forms - 4 in. EPS Ins. each side - concrete 6 in. | StandardOpaqueMaterial | Smooth | 14 | 0.4296 | 32.5885 | 64.86 | 0.23 | [20 empty] | CEC Title24-2013 | JA4-10 | ICF Wall | Insulating Concrete Forms - 4 in. EPS Ins. each side - concrete 6 in. | [5 empty] | From CEC Title24 2013
Insulating Concrete Forms - 4 in. EPS Ins. each side - concrete 8 in. | StandardOpaqueMaterial | Smooth | 16 | 0.5004 | 31.9744 | 75.5 | 0.22 | [20 empty] | CEC Title24-2013 | JA4-10 | ICF Wall | Insulating Concrete Forms - 4 in. EPS Ins. each side - concrete 8 in. | [5 empty] | From CEC Title24 2013
Insulating Concrete Forms - 4 in. XPS Ins. each side - concrete 6 in. | StandardOpaqueMaterial | Smooth | 14 | 0.3504 | 39.9543 | 64.86 | 0.23 | [20 empty] | CEC Title24-2013 | JA4-10 | ICF Wall | Insulating Concrete Forms - 4 in. XPS Ins. each side - concrete 6 in. | [5 empty] | From CEC Title24 2013
Insulating Concrete Forms - 4 in. XPS Ins. each side - concrete 8 in. | StandardOpaqueMaterial | Smooth | 16 | 0.39 | 41.0256 | 75.5 | 0.22 | [20 empty] | CEC Title24-2013 | JA4-10 | ICF Wall | Insulating Concrete Forms - 4 in. XPS Ins. each side - concrete 8 in. | [5 empty] | From CEC Title24 2013
Insulation 1m | StandardOpaqueMaterial | Smooth | 39.37 | 0.13876 |  | 1 | 0.27 | 0.9 | 0.7 | 0.8
Interior Wall Addi Insul | StandardOpaqueMaterial | MediumRough | 1e-06 | 0.29994 | 3.334e-06 | 1.4 | 0.19987 | 0.9 | 0.7 | 0.7
Light Roof - 2/5 in. | StandardOpaqueMaterial | VeryRough | 0.2 | 2.4012 | 0.083292 | 120 | 0.2 | [20 empty] | CEC Title24-2013 | CEC Bruce | Roofing | Light Roof - 2/5 in. | [5 empty] | From CEC Title24 2013
Linoleum/cork tile - 1/4 in. | StandardOpaqueMaterial | MediumRough | 0.25 | 0.51 | 0.4902 | 29 | 0.45 | [20 empty] | CEC Title24-2013 | AEC | Finish Materials | Linoleum/cork tile - 1/4 in. | [5 empty] | From CEC Title24 2013
LoE CLEAR 6MM | StandardGlazing |  | 0.23622 | 6.2401 | 0.16025 | [9 empty] | SpectralAverage | 0.6 | 0.17 | 0.22 | 0.84 | 0.055 | 0.078 | 0 | 0.84 | 0.1 | 1 | FALSE
LoE SPEC SEL CLEAR 3MM | StandardGlazing |  | 0.11811 | 6.2401 | 0.16025 | [9 empty] | SpectralAverage | 0.45 | 0.34 | 0.37 | 0.78 | 0.07 | 0.06 | 0 | 0.84 | 0.03 | 1 | FALSE
LoE SPEC SEL CLEAR 6MM Rev | StandardGlazing |  | 0.23622 | 6.2401 | 0.16025 | [9 empty] | SpectralAverage | 0.43 | 0.42 | 0.3 | 0.77 | 0.06 | 0.07 | 0 | 0.03 | 0.84 | 1 | FALSE
LoE SPEC SEL TINT 6MM | StandardGlazing |  | 0.23622 | 6.2401 | 0.16025 | [9 empty] | SpectralAverage | 0.26 | 0.14 | 0.41 | 0.46 | 0.06 | 0.04 | 0 | 0.84 | 0.03 | 1 | FALSE
LoE TINT 6MM | StandardGlazing |  | 0.23622 | 6.2401 | 0.16025 | [9 empty] | SpectralAverage | 0.36 | 0.093 | 0.2 | 0.5 | 0.035 | 0.054 | 0 | 0.84 | 0.1 | 1 | FALSE
Loose fill - Mineral fiber - 2 lb/ft3 - 13 3/4 in. | StandardOpaqueMaterial | Rough | 13.75 | 0.336 | 40.9226 | 2 | 0.2 | [20 empty] | CEC Title24-2013 | AEC | Insulation Loose Fill | Loose fill - Mineral fiber - 2 lb/ft3 - 13 3/4 in. | [5 empty] | From CEC Title24 2013
Loose fill - Mineral fiber - 2 lb/ft3 - 4 in. | StandardOpaqueMaterial | Rough | 4 | 0.336 | 11.9048 | 2 | 0.2 | [20 empty] | CEC Title24-2013 | AEC | Insulation Loose Fill | Loose fill - Mineral fiber - 2 lb/ft3 - 4 in. | [5 empty] | From CEC Title24 2013
Loose fill - Mineral fiber - 2 lb/ft3 - 6 1/2 in. | StandardOpaqueMaterial | Rough | 6.5 | 0.336 | 19.3452 | 2 | 0.2 | [20 empty] | CEC Title24-2013 | AEC | Insulation Loose Fill | Loose fill - Mineral fiber - 2 lb/ft3 - 6 1/2 in. | [5 empty] | From CEC Title24 2013
Loose fill - Mineral fiber - 2 lb/ft3 - 7 1/2 in. | StandardOpaqueMaterial | Rough | 7.5 | 0.336 | 22.3214 | 2 | 0.2 | [20 empty] | CEC Title24-2013 | AEC | Insulation Loose Fill | Loose fill - Mineral fiber - 2 lb/ft3 - 7 1/2 in. | [5 empty] | From CEC Title24 2013
Loose fill - Mineral fiber - 2 lb/ft3 - 8 1/4 in. | StandardOpaqueMaterial | Rough | 8.25 | 0.336 | 24.5536 | 2 | 0.2 | [20 empty] | CEC Title24-2013 | AEC | Insulation Loose Fill | Loose fill - Mineral fiber - 2 lb/ft3 - 8 1/4 in. | [5 empty] | From CEC Title24 2013
Loose fill - Mineral fiber - closed sidewalls - 3 1/2 in. | StandardOpaqueMaterial | Rough | 3.5 | 0.336 | 10.4167 | 2 | 0.2 | [20 empty] | CEC Title24-2013 | AEC | Insulation Loose Fill | Loose fill - Mineral fiber - closed sidewalls - 3 1/2 in. | [5 empty] | From CEC Title24 2013
M01 100mm brick | StandardOpaqueMaterial | MediumRough | 4 | 6.1708 | 0.64822 | 119.8617 | 0.18869 | 0.9 | 0.7 | 0.7
M11 100mm lightweight concrete | StandardOpaqueMaterial | MediumRough | 4 | 3.6747 | 1.0885 | 79.9078 | 0.20063 | 0.9 | 0.5 | 0.5
M15 200mm heavyweight concrete | StandardOpaqueMaterial | MediumRough | 8 | 13.5203 | 0.5917 | 139.8386 | 0.21496 | 0.9 | 0.5 | 0.5
Maple - 1 in. | StandardOpaqueMaterial | MediumSmooth | 1 | 1.14 | 0.87719 | 41.87 | 0.39 | [20 empty] | CEC Title24-2013 | AEC | Woods | Maple - 1 in. | [5 empty] | From CEC Title24 2013
Mass NonRes Wall Insulation-0.43 | StandardOpaqueMaterial | MediumRough | 0.017196 | 0.33974 | 0.050616 | 16.5434 | 0.19987 | 0.9 | 0.7 | 0.7
Mass Wall Insulation R-4.23 IP | StandardOpaqueMaterial | MediumRough | 1.4385 | 0.33974 | 4.234 | 16.5434 | 0.19987 | 0.9 | 0.7 | 0.7
Mastic asphalt (heavy - 20% grit) - 1 in. | StandardOpaqueMaterial | VeryRough | 1 | 1.2996 | 0.76947 | 59 | 0.22 | [20 empty] | CEC Title24-2013 | AEC | Roofing | Mastic asphalt (heavy - 20% grit) - 1 in. | [5 empty] | From CEC Title24 2013
MAT-CC05 4 HW CONCRETE | StandardOpaqueMaterial | Rough | 4 | 9.0898 | 0.44005 | 139.8386 | 0.19987 | 0.9 | 0.85 | 0.85
MAT-CC05 8 HW CONCRETE | StandardOpaqueMaterial | Rough | 8 | 9.0898 | 0.88011 | 139.8386 | 0.19987 | 0.9 | 0.85 | 0.85
MAT-SHEATH | MasslessOpaqueMaterial |  |  | 6.2401 | 0.16025 | 0.0437 | 0.00016719 | 0.9 | 0.7 | 0.7
Metal Building Semi-Cond Wall Insulation-0.54 | StandardOpaqueMaterial | MediumRough | 0.60417 | 0.33974 | 1.7783 | 16.5434 | 0.19987 | 0.9 | 0.7 | 0.7
Metal Building Wall Insulation R-4.14 IP | StandardOpaqueMaterial | MediumRough | 1.4044 | 0.33974 | 4.1339 | 16.5434 | 0.19987 | 0.9 | 0.7 | 0.7
Metal Deck - 1/16 in. | StandardOpaqueMaterial | Smooth | 0.0625 | 314.4 | 0.00019879 | 488.22 | 0.12 | [20 empty] | CEC Title24-2013 | AEC | Bldg Board and Siding | Metal Deck - 1/16 in. | [5 empty] | From CEC Title24 2013
Metal Decking | StandardOpaqueMaterial | MediumSmooth | 0.059055 | 312.0478 | 0.00018925 | 479.4467 | 0.099933 | 0.9 | 0.6 | 0.6
Metal Framed Floor - 16inOC - 2x10 - R30 ins. | MasslessOpaqueMaterial |  |  |  | 9.383 | [22 empty] | CEC Title24-2013 |  | Metal Framed Floor |  | Metal | Floor16inOC | 9_25in | 2x10 | 30 | From CEC Title24 2013
Metal Framed Floor - 16inOC - 2x12 - R38 ins. | MasslessOpaqueMaterial |  |  |  | 10.756 | [22 empty] | CEC Title24-2013 |  | Metal Framed Floor |  | Metal | Floor16inOC | 11_25in | 2x12 | 38 | From CEC Title24 2013
Metal Framed Floor - 16inOC - 2x6 - R0 ins. | MasslessOpaqueMaterial |  |  |  | 0.003 | [22 empty] | CEC Title24-2013 |  | Metal Framed Floor |  | Metal | Floor16inOC | 5_5in | 2x6 | 0 | From CEC Title24 2013
Metal Framed Floor - 16inOC - 2x6 - R11 ins. | MasslessOpaqueMaterial |  |  |  | 5.309 | [22 empty] | CEC Title24-2013 |  | Metal Framed Floor |  | Metal | Floor16inOC | 5_5in | 2x6 | 11 | From CEC Title24 2013
Metal Framed Floor - 16inOC - 2x6 - R13 ins. | MasslessOpaqueMaterial |  |  |  | 5.854 | [22 empty] | CEC Title24-2013 |  | Metal Framed Floor |  | Metal | Floor16inOC | 5_5in | 2x6 | 13 | From CEC Title24 2013
Metal Framed Floor - 16inOC - 2x6 - R19 ins. | MasslessOpaqueMaterial |  |  |  | 6.92 | [22 empty] | CEC Title24-2013 |  | Metal Framed Floor |  | Metal | Floor16inOC | 5_5in | 2x6 | 19 | From CEC Title24 2013
Metal Framed Floor - 16inOC - 2x8 - R19 ins. | MasslessOpaqueMaterial |  |  |  | 7.414 | [22 empty] | CEC Title24-2013 |  | Metal Framed Floor |  | Metal | Floor16inOC | 7_25in | 2x8 | 19 | From CEC Title24 2013
Metal Framed Floor - 16inOC - 2x8 - R22 ins. | MasslessOpaqueMaterial |  |  |  | 7.815 | [22 empty] | CEC Title24-2013 |  | Metal Framed Floor |  | Metal | Floor16inOC | 7_25in | 2x8 | 22 | From CEC Title24 2013
Metal Framed Floor - 24inOC - 2x10 - R30 ins. | MasslessOpaqueMaterial |  |  |  | 12.443 | [22 empty] | CEC Title24-2013 |  | Metal Framed Floor |  | Metal | Floor24inOC | 9_25in | 2x10 | 30 | From CEC Title24 2013
Metal Framed Floor - 24inOC - 2x12 - R38 ins. | MasslessOpaqueMaterial |  |  |  | 14.569 | [22 empty] | CEC Title24-2013 |  | Metal Framed Floor |  | Metal | Floor24inOC | 11_25in | 2x12 | 38 | From CEC Title24 2013
Metal Framed Floor - 24inOC - 2x6 - R0 ins. | MasslessOpaqueMaterial |  |  |  | 0.003 | [22 empty] | CEC Title24-2013 |  | Metal Framed Floor |  | Metal | Floor24inOC | 5_5in | 2x6 | 0 | From CEC Title24 2013
Metal Framed Floor - 24inOC - 2x6 - R11 ins. | MasslessOpaqueMaterial |  |  |  | 6.576 | [22 empty] | CEC Title24-2013 |  | Metal Framed Floor |  | Metal | Floor24inOC | 5_5in | 2x6 | 11 | From CEC Title24 2013
Metal Framed Floor - 24inOC - 2x6 - R13 ins. | MasslessOpaqueMaterial |  |  |  | 7.544 | [22 empty] | CEC Title24-2013 |  | Metal Framed Floor |  | Metal | Floor24inOC | 5_5in | 2x6 | 13 | From CEC Title24 2013
Metal Framed Floor - 24inOC - 2x6 - R19 ins. | MasslessOpaqueMaterial |  |  |  | 9.037 | [22 empty] | CEC Title24-2013 |  | Metal Framed Floor |  | Metal | Floor24inOC | 5_5in | 2x6 | 19 | From CEC Title24 2013
Metal Framed Floor - 24inOC - 2x8 - R19 ins. | MasslessOpaqueMaterial |  |  |  | 9.564 | [22 empty] | CEC Title24-2013 |  | Metal Framed Floor |  | Metal | Floor24inOC | 7_25in | 2x8 | 19 | From CEC Title24 2013
Metal Framed Floor - 24inOC - 2x8 - R22 ins. | MasslessOpaqueMaterial |  |  |  | 10.336 | [22 empty] | CEC Title24-2013 |  | Metal Framed Floor |  | Metal | Floor24inOC | 7_25in | 2x8 | 22 | From CEC Title24 2013
Metal Framed Roof - 16inOC - 2x10 - R25 ins. | MasslessOpaqueMaterial |  |  |  | 10.16 | [22 empty] | CEC Title24-2013 |  | Metal Building Roof |  | Metal | Roof16inOC | 9_25In | 2x10 | 25 | From CEC Title24 2013
Metal Framed Roof - 16inOC - 2x10 - R30 ins. | MasslessOpaqueMaterial |  |  |  | 10.92 | [22 empty] | CEC Title24-2013 |  | Metal Building Roof |  | Metal | Roof16inOC | 9_25In | 2x10 | 30 | From CEC Title24 2013
Metal Framed Roof - 16inOC - 2x12 - R30 ins. | MasslessOpaqueMaterial |  |  |  | 11.42 | [22 empty] | CEC Title24-2013 |  | Metal Building Roof |  | Metal | Roof16inOC | 11_25In | 2x12 | 30 | From CEC Title24 2013
Metal Framed Roof - 16inOC - 2x12 - R38 ins. | MasslessOpaqueMaterial |  |  |  | 12.34 | [22 empty] | CEC Title24-2013 |  | Metal Building Roof |  | Metal | Roof16inOC | 11_25In | 2x12 | 38 | From CEC Title24 2013
Metal Framed Roof - 16inOC - 2x14 - R38 ins. | MasslessOpaqueMaterial |  |  |  | 12.97 | [22 empty] | CEC Title24-2013 |  | Metal Building Roof |  | Metal | Roof16inOC | 13_25In | 2x14 | 38 | From CEC Title24 2013
Metal Framed Roof - 16inOC - 2x4 - R11 ins. | MasslessOpaqueMaterial |  |  |  | 6.01 | [22 empty] | CEC Title24-2013 |  | Metal Building Roof |  | Metal | Roof16inOC | 3_5In | 2x4 | 11 | From CEC Title24 2013
Metal Framed Roof - 16inOC - 2x4 - R13 ins. | MasslessOpaqueMaterial |  |  |  | 6.52 | [22 empty] | CEC Title24-2013 |  | Metal Building Roof |  | Metal | Roof16inOC | 3_5In | 2x4 | 13 | From CEC Title24 2013
Metal Framed Roof - 16inOC - 2x4 - R15 ins. | MasslessOpaqueMaterial |  |  |  | 6.96 | [22 empty] | CEC Title24-2013 |  | Metal Building Roof |  | Metal | Roof16inOC | 3_5In | 2x4 | 15 | From CEC Title24 2013
Metal Framed Roof - 16inOC - 2x4 - R19 ins. | MasslessOpaqueMaterial |  |  |  | 6.52 | [22 empty] | CEC Title24-2013 |  | Metal Building Roof |  | Metal | Roof16inOC | 3_5In | 2x4 | 19 | From CEC Title24 2013
Metal Framed Roof - 16inOC - 2x6 - R11 ins. | MasslessOpaqueMaterial |  |  |  | 6.39 | [22 empty] | CEC Title24-2013 |  | Metal Building Roof |  | Metal | Roof16inOC | 5_5In | 2x6 | 11 | From CEC Title24 2013
Metal Framed Roof - 16inOC - 2x6 - R13 ins. | MasslessOpaqueMaterial |  |  |  | 6.96 | [22 empty] | CEC Title24-2013 |  | Metal Building Roof |  | Metal | Roof16inOC | 5_5In | 2x6 | 13 | From CEC Title24 2013
Metal Framed Roof - 16inOC - 2x6 - R15 ins. | MasslessOpaqueMaterial |  |  |  | 8.16 | [22 empty] | CEC Title24-2013 |  | Metal Building Roof |  | Metal | Roof16inOC | 5_5In | 2x6 | 15 | From CEC Title24 2013
Metal Framed Roof - 16inOC - 2x6 - R19 ins. | MasslessOpaqueMaterial |  |  |  | 8.26 | [22 empty] | CEC Title24-2013 |  | Metal Building Roof |  | Metal | Roof16inOC | 5_5In | 2x6 | 19 | From CEC Title24 2013
Metal Framed Roof - 16inOC - 2x8 - R19 ins. | MasslessOpaqueMaterial |  |  |  | 8.68 | [22 empty] | CEC Title24-2013 |  | Metal Building Roof |  | Metal | Roof16inOC | 7_25In | 2x8 | 19 | From CEC Title24 2013
Metal Framed Roof - 16inOC - 2x8 - R21 ins. | MasslessOpaqueMaterial |  |  |  | 9.01 | [22 empty] | CEC Title24-2013 |  | Metal Building Roof |  | Metal | Roof16inOC | 7_25In | 2x8 | 21 | From CEC Title24 2013
Metal Framed Roof - 24inOC - 2x10 - R25 ins. | MasslessOpaqueMaterial |  |  |  | 12.97 | [22 empty] | CEC Title24-2013 |  | Metal Building Roof |  | Metal | Roof24inOC | 9_25In | 2x10 | 25 | From CEC Title24 2013
Metal Framed Roof - 24inOC - 2x10 - R30 ins. | MasslessOpaqueMaterial |  |  |  | 14.13 | [22 empty] | CEC Title24-2013 |  | Metal Building Roof |  | Metal | Roof24inOC | 9_25In | 2x10 | 30 | From CEC Title24 2013
Metal Framed Roof - 24inOC - 2x12 - R30 ins. | MasslessOpaqueMaterial |  |  |  | 14.65 | [22 empty] | CEC Title24-2013 |  | Metal Building Roof |  | Metal | Roof24inOC | 11_25In | 2x12 | 30 | From CEC Title24 2013
Metal Framed Roof - 24inOC - 2x12 - R38 ins. | MasslessOpaqueMaterial |  |  |  | 16.44 | [22 empty] | CEC Title24-2013 |  | Metal Building Roof |  | Metal | Roof24inOC | 11_25In | 2x12 | 38 | From CEC Title24 2013
Metal Framed Roof - 24inOC - 2x14 - R38 ins. | MasslessOpaqueMaterial |  |  |  | 17.13 | [22 empty] | CEC Title24-2013 |  | Metal Building Roof |  | Metal | Roof24inOC | 13_25In | 2x14 | 38 | From CEC Title24 2013
Metal Framed Roof - 24inOC - 2x4 - R11 ins. | MasslessOpaqueMaterial |  |  |  | 7.27 | [22 empty] | CEC Title24-2013 |  | Metal Building Roof |  | Metal | Roof24inOC | 3_5In | 2x4 | 11 | From CEC Title24 2013
Metal Framed Roof - 24inOC - 2x4 - R13 ins. | MasslessOpaqueMaterial |  |  |  | 8.06 | [22 empty] | CEC Title24-2013 |  | Metal Building Roof |  | Metal | Roof24inOC | 3_5In | 2x4 | 13 | From CEC Title24 2013
Metal Framed Roof - 24inOC - 2x4 - R15 ins. | MasslessOpaqueMaterial |  |  |  | 8.68 | [22 empty] | CEC Title24-2013 |  | Metal Building Roof |  | Metal | Roof24inOC | 3_5In | 2x4 | 15 | From CEC Title24 2013
Metal Framed Roof - 24inOC - 2x4 - R19 ins. | MasslessOpaqueMaterial |  |  |  | 8.06 | [22 empty] | CEC Title24-2013 |  | Metal Building Roof |  | Metal | Roof24inOC | 3_5In | 2x4 | 19 | From CEC Title24 2013
Metal Framed Roof - 24inOC - 2x6 - R11 ins. | MasslessOpaqueMaterial |  |  |  | 7.61 | [22 empty] | CEC Title24-2013 |  | Metal Building Roof |  | Metal | Roof24inOC | 5_5In | 2x6 | 11 | From CEC Title24 2013
Metal Framed Roof - 24inOC - 2x6 - R13 ins. | MasslessOpaqueMaterial |  |  |  | 8.36 | [22 empty] | CEC Title24-2013 |  | Metal Building Roof |  | Metal | Roof24inOC | 5_5In | 2x6 | 13 | From CEC Title24 2013
Metal Framed Roof - 24inOC - 2x6 - R15 ins. | MasslessOpaqueMaterial |  |  |  | 9.89 | [22 empty] | CEC Title24-2013 |  | Metal Building Roof |  | Metal | Roof24inOC | 5_5In | 2x6 | 15 | From CEC Title24 2013
Metal Framed Roof - 24inOC - 2x6 - R19 ins. | MasslessOpaqueMaterial |  |  |  | 10.31 | [22 empty] | CEC Title24-2013 |  | Metal Building Roof |  | Metal | Roof24inOC | 5_5In | 2x6 | 19 | From CEC Title24 2013
Metal Framed Roof - 24inOC - 2x8 - R19 ins. | MasslessOpaqueMaterial |  |  |  | 10.76 | [22 empty] | CEC Title24-2013 |  | Metal Building Roof |  | Metal | Roof24inOC | 7_25In | 2x8 | 19 | From CEC Title24 2013
Metal Framed Roof - 24inOC - 2x8 - R21 ins. | MasslessOpaqueMaterial |  |  |  | 11.42 | [22 empty] | CEC Title24-2013 |  | Metal Building Roof |  | Metal | Roof24inOC | 7_25In | 2x8 | 21 | From CEC Title24 2013
Metal Framed Wall - 16inOC - 2x4 - R0 ins. | MasslessOpaqueMaterial |  |  |  | 0.643 | [22 empty] | CEC Title24-2013 |  | Metal Framed Wall |  | Metal | Wall16inOC | 3_5in | 2x4 | 0 | From CEC Title24 2013
Metal Framed Wall - 16inOC - 2x4 - R11 ins. | MasslessOpaqueMaterial |  |  |  | 2.924 | [22 empty] | CEC Title24-2013 |  | Metal Framed Wall |  | Metal | Wall16inOC | 3_5in | 2x4 | 11 | From CEC Title24 2013
Metal Framed Wall - 16inOC - 2x4 - R13 ins. | MasslessOpaqueMaterial |  |  |  | 3.068 | [22 empty] | CEC Title24-2013 |  | Metal Framed Wall |  | Metal | Wall16inOC | 3_5in | 2x4 | 13 | From CEC Title24 2013
Metal Framed Wall - 16inOC - 2x4 - R15 ins. | MasslessOpaqueMaterial |  |  |  | 3.199 | [22 empty] | CEC Title24-2013 |  | Metal Framed Wall |  | Metal | Wall16inOC | 3_5in | 2x4 | 15 | From CEC Title24 2013
Metal Framed Wall - 16inOC - 2x4 - R5 ins. | MasslessOpaqueMaterial |  |  |  | 1.309 | [22 empty] | CEC Title24-2013 |  | Metal Framed Wall |  | Metal | Wall16inOC | 3_5in | 2x4 | 5 | From CEC Title24 2013
Metal Framed Wall - 16inOC - 2x6 - R19 ins. | MasslessOpaqueMaterial |  |  |  | 3.924 | [22 empty] | CEC Title24-2013 |  | Metal Framed Wall |  | Metal | Wall16inOC | 5_5in | 2x6 | 19 | From CEC Title24 2013
Metal Framed Wall - 16inOC - 2x6 - R21 ins. | MasslessOpaqueMaterial |  |  |  | 4.078 | [22 empty] | CEC Title24-2013 |  | Metal Framed Wall |  | Metal | Wall16inOC | 5_5in | 2x6 | 21 | From CEC Title24 2013
Metal Framed Wall - 16inOC - 2x8 - R19 ins. | MasslessOpaqueMaterial |  |  |  | 4.558 | [22 empty] | CEC Title24-2013 |  | Metal Framed Wall |  | Metal | Wall16inOC | 7_25in | 2x8 | 19 | From CEC Title24 2013
Metal Framed Wall - 16inOC - 2x8 - R22 ins. | MasslessOpaqueMaterial |  |  |  | 4.71 | [22 empty] | CEC Title24-2013 |  | Metal Framed Wall |  | Metal | Wall16inOC | 7_25in | 2x8 | 22 | From CEC Title24 2013
Metal Framed Wall - 16inOC - 2x8 - R25 ins. | MasslessOpaqueMaterial |  |  |  | 4.789 | [22 empty] | CEC Title24-2013 |  | Metal Framed Wall |  | Metal | Wall16inOC | 7_25in | 2x8 | 25 | From CEC Title24 2013
Metal Framed Wall - 16inOC - 2x8 - R30 ins. | MasslessOpaqueMaterial |  |  |  | 4.829 | [22 empty] | CEC Title24-2013 |  | Metal Framed Wall |  | Metal | Wall16inOC | 7_25in | 2x8 | 30 | From CEC Title24 2013
Metal Framed Wall - 24inOC - 2x4 - R0 ins. | MasslessOpaqueMaterial |  |  |  | 0.658 | [22 empty] | CEC Title24-2013 |  | Metal Framed Wall |  | Metal | Wall24inOC | 3_5in | 2x4 | 0 | From CEC Title24 2013
Metal Framed Wall - 24inOC - 2x4 - R11 ins. | MasslessOpaqueMaterial |  |  |  | 3.222 | [22 empty] | CEC Title24-2013 |  | Metal Framed Wall |  | Metal | Wall24inOC | 3_5in | 2x4 | 11 | From CEC Title24 2013
Metal Framed Wall - 24inOC - 2x4 - R13 ins. | MasslessOpaqueMaterial |  |  |  | 3.386 | [22 empty] | CEC Title24-2013 |  | Metal Framed Wall |  | Metal | Wall24inOC | 3_5in | 2x4 | 13 | From CEC Title24 2013
Metal Framed Wall - 24inOC - 2x4 - R15 ins. | MasslessOpaqueMaterial |  |  |  | 3.536 | [22 empty] | CEC Title24-2013 |  | Metal Framed Wall |  | Metal | Wall24inOC | 3_5in | 2x4 | 15 | From CEC Title24 2013
Metal Framed Wall - 24inOC - 2x4 - R5 ins. | MasslessOpaqueMaterial |  |  |  | 1.463 | [22 empty] | CEC Title24-2013 |  | Metal Framed Wall |  | Metal | Wall24inOC | 3_5in | 2x4 | 5 | From CEC Title24 2013
Metal Framed Wall - 24inOC - 2x6 - R19 ins. | MasslessOpaqueMaterial |  |  |  | 4.558 | [22 empty] | CEC Title24-2013 |  | Metal Framed Wall |  | Metal | Wall24inOC | 5_5in | 2x6 | 19 | From CEC Title24 2013
Metal Framed Wall - 24inOC - 2x6 - R21 ins. | MasslessOpaqueMaterial |  |  |  | 4.671 | [22 empty] | CEC Title24-2013 |  | Metal Framed Wall |  | Metal | Wall24inOC | 5_5in | 2x6 | 21 | From CEC Title24 2013
Metal Framed Wall - 24inOC - 2x8 - R19 ins. | MasslessOpaqueMaterial |  |  |  | 4.996 | [22 empty] | CEC Title24-2013 |  | Metal Framed Wall |  | Metal | Wall24inOC | 7_25in | 2x8 | 19 | From CEC Title24 2013
Metal Framed Wall - 24inOC - 2x8 - R22 ins. | MasslessOpaqueMaterial |  |  |  | 5.171 | [22 empty] | CEC Title24-2013 |  | Metal Framed Wall |  | Metal | Wall24inOC | 7_25in | 2x8 | 22 | From CEC Title24 2013
Metal Framed Wall - 24inOC - 2x8 - R25 ins. | MasslessOpaqueMaterial |  |  |  | 5.263 | [22 empty] | CEC Title24-2013 |  | Metal Framed Wall |  | Metal | Wall24inOC | 7_25in | 2x8 | 25 | From CEC Title24 2013
Metal Framed Wall - 24inOC - 2x8 - R30 ins. | MasslessOpaqueMaterial |  |  |  | 5.309 | [22 empty] | CEC Title24-2013 |  | Metal Framed Wall |  | Metal | Wall24inOC | 7_25in | 2x8 | 30 | From CEC Title24 2013
Metal Insulated Panels - 2 1/2 in. | StandardOpaqueMaterial | Smooth | 2.5 | 0.16644 | 15.0204 | 28.47 | 0.26 | [20 empty] | CEC Title24-2013 | JA4-10 | Metal Insulated Panel Wall | Metal Insulated Panels - 2 1/2 in. | [5 empty] | From CEC Title24 2013
Metal Insulated Panels - 2 in. | StandardOpaqueMaterial | Smooth | 2 | 0.16704 | 11.9732 | 34.87 | 0.26 | [20 empty] | CEC Title24-2013 | JA4-10 | Metal Insulated Panel Wall | Metal Insulated Panels - 2 in. | [5 empty] | From CEC Title24 2013
Metal Insulated Panels - 3 in. | StandardOpaqueMaterial | Smooth | 3 | 0.16656 | 18.0115 | 24.11 | 0.26 | [20 empty] | CEC Title24-2013 | JA4-10 | Metal Insulated Panel Wall | Metal Insulated Panels - 3 in. | [5 empty] | From CEC Title24 2013
Metal Insulated Panels - 4 in. | StandardOpaqueMaterial | Smooth | 4 | 0.16992 | 23.5405 | 18.54 | 0.26 | [20 empty] | CEC Title24-2013 | JA4-10 | Metal Insulated Panel Wall | Metal Insulated Panels - 4 in. | [5 empty] | From CEC Title24 2013
Metal Insulated Panels - 5 in. | StandardOpaqueMaterial | Smooth | 5 | 0.1698 | 29.4464 | 15.14 | 0.27 | [20 empty] | CEC Title24-2013 | JA4-10 | Metal Insulated Panel Wall | Metal Insulated Panels - 5 in. | [5 empty] | From CEC Title24 2013
Metal Insulated Panels - 6 in. | StandardOpaqueMaterial | Smooth | 6 | 0.16584 | 36.1795 | 12.84 | 0.27 | [20 empty] | CEC Title24-2013 | JA4-10 | Metal Insulated Panel Wall | Metal Insulated Panels - 6 in. | [5 empty] | From CEC Title24 2013
Metal Roof Insulation R-5.21 IP | StandardOpaqueMaterial | MediumRough | 1.7692 | 0.33974 | 5.2076 | 16.5434 | 0.19987 | 0.9 | 0.7 | 0.7
Metal Roof Surface | StandardOpaqueMaterial | Smooth | 0.031496 | 313.9476 | 0.00010032 | 488.4364 | 0.11942 | 0.9 | 0.7 | 0.7
Metal Roof Surface - Cool Roof | StandardOpaqueMaterial | Smooth | 0.031496 | 313.9476 | 0.00010032 | 488.4364 | 0.11942 | 0.75 | 0.37 | 0.7 | [26 empty] | From LA city ordinance
Metal Roof Surface - Highly Reflective | StandardOpaqueMaterial | Smooth | 0.031496 | 313.9476 | 0.00010032 | 488.4364 | 0.11942 | 0.75 | 0.45 | 0.7
Metal Roofing | StandardOpaqueMaterial | MediumSmooth | 0.059055 | 312.0478 | 0.00018925 | 479.4467 | 0.099933 | 0.9 | 0.6 | 0.6
Metal Roofing - Cool Roof | StandardOpaqueMaterial | MediumSmooth | 0.059055 | 312.0478 | 0.00018925 | 479.4467 | 0.099933 | 0.75 | 0.37 | 0.6 | [26 empty] | From LA city ordinance
Metal Roofing - Highly Reflective | StandardOpaqueMaterial | MediumSmooth | 0.059055 | 312.0478 | 0.00018925 | 479.4467 | 0.099933 | 0.75 | 0.45 | 0.6
Metal Screw Down Roof - No Thrml Blk - R10 ins. | MasslessOpaqueMaterial |  |  |  | 5.756 | [22 empty] | CEC Title24-2013 |  | Metal Building Roof |  | Metal | RoofMetalScrewDown | NA | NA | 10 | From CEC Title24 2013
Metal Screw Down Roof - No Thrml Blk - R11 ins. | MasslessOpaqueMaterial |  |  |  | 6.414 | [22 empty] | CEC Title24-2013 |  | Metal Building Roof |  | Metal | RoofMetalScrewDown | NA | NA | 11 | From CEC Title24 2013
Metal Screw Down Roof - No Thrml Blk - R13ins. | MasslessOpaqueMaterial |  |  |  | 6.912 | [22 empty] | CEC Title24-2013 |  | Metal Building Roof |  | Metal | RoofMetalScrewDown | NA | NA | 13 | From CEC Title24 2013
Metal Screw Down Roof - No Thrml Blk - R16 ins. | MasslessOpaqueMaterial |  |  |  | 8.654 | [22 empty] | CEC Title24-2013 |  | Metal Building Roof |  | Metal | RoofMetalScrewDown | NA | NA | 16 | From CEC Title24 2013
Metal Screw Down Roof - No Thrml Blk - R19 ins. | MasslessOpaqueMaterial |  |  |  | 9.424 | [22 empty] | CEC Title24-2013 |  | Metal Building Roof |  | Metal | RoofMetalScrewDown | NA | NA | 19 | From CEC Title24 2013
Metal Semi-Cond Roof Insulation-1.05 | StandardOpaqueMaterial | MediumRough | 1.6641 | 0.33974 | 4.8981 | 16.5434 | 0.19987 | 0.9 | 0.7 | 0.7
Metal Siding | StandardOpaqueMaterial | Smooth | 0.059055 | 311.7289 | 0.00018944 | 479.9998 | 0.097927 | 0.9 | 0.7 | 0.7
Metal Siding - 1/16 in. | StandardOpaqueMaterial | Smooth | 0.0625 | 314.4 | 0.00019879 | 488.22 | 0.12 | [20 empty] | CEC Title24-2013 | AEC | Bldg Board and Siding | Metal Siding - 1/16 in. | [5 empty] | From CEC Title24 2013
Metal Standing Seam - 1/16 in. | StandardOpaqueMaterial | Smooth | 0.0625 | 3.9996 | 0.015627 | 488.22 | 0.12 | [20 empty] | CEC Title24-2013 | AEC | Roofing | Metal Standing Seam - 1/16 in. | [5 empty] | From CEC Title24 2013
Metal Standing Seam - 1/16 in. | StandardOpaqueMaterial | MediumRough | 0.0625 | 4.0004 |  | 488.2203 | 0.12008 | 0.85 | 0.8 | 0.85
Metal Standing Seam - 1/16 in. CBES | StandardOpaqueMaterial | MediumRough | 0.06 | 4.0241 |  | 488.22 | 0.12 | 0.85 | 0.37 | 0.85
Metal Standing Seam Roof - Thrml Blk - Dbl Ins. Layer - R10 + R10 Ins. | MasslessOpaqueMaterial |  |  |  | 15.093 | [22 empty] | CEC Title24-2013 |  | Metal Building Roof |  | Metal | RoofMetalStandingSeam | NA | NA | 20 | From CEC Title24 2013
Metal Standing Seam Roof - Thrml Blk - Dbl Ins. Layer - R10 + R11 Ins. | MasslessOpaqueMaterial |  |  |  | 15.613 | [22 empty] | CEC Title24-2013 |  | Metal Building Roof |  | Metal | RoofMetalStandingSeam | NA | NA | 21 | From CEC Title24 2013
Metal Standing Seam Roof - Thrml Blk - Dbl Ins. Layer - R10 + R13 Ins. | MasslessOpaqueMaterial |  |  |  | 16.461 | [22 empty] | CEC Title24-2013 |  | Metal Building Roof |  | Metal | RoofMetalStandingSeam | NA | NA | 23 | From CEC Title24 2013
Metal Standing Seam Roof - Thrml Blk - Dbl Ins. Layer - R10 + R19 Ins. | MasslessOpaqueMaterial |  |  |  | 18.451 | [22 empty] | CEC Title24-2013 |  | Metal Building Roof |  | Metal | RoofMetalStandingSeam | NA | NA | 29 | From CEC Title24 2013
Metal Standing Seam Roof - Thrml Blk - Dbl Ins. Layer - R11 + R11 Ins. | MasslessOpaqueMaterial |  |  |  | 15.887 | [22 empty] | CEC Title24-2013 |  | Metal Building Roof |  | Metal | RoofMetalStandingSeam | NA | NA | 22 | From CEC Title24 2013
Metal Standing Seam Roof - Thrml Blk - Dbl Ins. Layer - R11 + R13 Ins. | MasslessOpaqueMaterial |  |  |  | 16.764 | [22 empty] | CEC Title24-2013 |  | Metal Building Roof |  | Metal | RoofMetalStandingSeam | NA | NA | 24 | From CEC Title24 2013
Metal Standing Seam Roof - Thrml Blk - Dbl Ins. Layer - R11 + R19 Ins. | MasslessOpaqueMaterial |  |  |  | 18.828 | [22 empty] | CEC Title24-2013 |  | Metal Building Roof |  | Metal | RoofMetalStandingSeam | NA | NA | 30 | From CEC Title24 2013
Metal Standing Seam Roof - Thrml Blk - Dbl Ins. Layer - R13 + R13 Ins. | MasslessOpaqueMaterial |  |  |  | 17.402 | [22 empty] | CEC Title24-2013 |  | Metal Building Roof |  | Metal | RoofMetalStandingSeam | NA | NA | 26 | From CEC Title24 2013
Metal Standing Seam Roof - Thrml Blk - Dbl Ins. Layer - R13 + R19 Ins. | MasslessOpaqueMaterial |  |  |  | 19.628 | [22 empty] | CEC Title24-2013 |  | Metal Building Roof |  | Metal | RoofMetalStandingSeam | NA | NA | 32 | From CEC Title24 2013
Metal Standing Seam Roof - Thrml Blk - Dbl Ins. Layer - R16 + R19 Ins. | MasslessOpaqueMaterial |  |  |  | 20.497 | [22 empty] | CEC Title24-2013 |  | Metal Building Roof |  | Metal | RoofMetalStandingSeam | NA | NA | 35 | From CEC Title24 2013
Metal Standing Seam Roof - Thrml Blk - Dbl Ins. Layer - R19 + R19 Ins. | MasslessOpaqueMaterial |  |  |  | 20.959 | [22 empty] | CEC Title24-2013 |  | Metal Building Roof |  | Metal | RoofMetalStandingSeam | NA | NA | 36 | From CEC Title24 2013
Metal Standing Seam Roof - Thrml Blk - Ins. and Filled Cavity - R19 + R10 Ins. | MasslessOpaqueMaterial |  |  |  | 23.61 | [22 empty] | CEC Title24-2013 |  | Metal Building Roof |  | Metal | RoofMetalStandingSeamFilledCavity | NA | NA | 29 | From CEC Title24 2013
Metal Standing Seam Roof - Thrml Blk - R10 ins. | MasslessOpaqueMaterial |  |  |  | 9.529 | [22 empty] | CEC Title24-2013 |  | Metal Building Roof |  | Metal | RoofMetalStandingSeam | NA | NA | 10 | From CEC Title24 2013
Metal Standing Seam Roof - Thrml Blk - R11 ins. | MasslessOpaqueMaterial |  |  |  | 10.09 | [22 empty] | CEC Title24-2013 |  | Metal Building Roof |  | Metal | RoofMetalStandingSeam | NA | NA | 11 | From CEC Title24 2013
Metal Standing Seam Roof - Thrml Blk - R13 ins. | MasslessOpaqueMaterial |  |  |  | 11.268 | [22 empty] | CEC Title24-2013 |  | Metal Building Roof |  | Metal | RoofMetalStandingSeam | NA | NA | 13 | From CEC Title24 2013
Metal Standing Seam Roof - Thrml Blk - R16 ins. | MasslessOpaqueMaterial |  |  |  | 13.109 | [22 empty] | CEC Title24-2013 |  | Metal Building Roof |  | Metal | RoofMetalStandingSeam | NA | NA | 16 | From CEC Title24 2013
Metal Standing Seam Roof - Thrml Blk - R19 ins. | MasslessOpaqueMaterial |  |  |  | 14.605 | [22 empty] | CEC Title24-2013 |  | Metal Building Roof |  | Metal | RoofMetalStandingSeam | NA | NA | 19 | From CEC Title24 2013
Metal Standing Seam Roof - Thrml Blk - R6 ins. | MasslessOpaqueMaterial |  |  |  | 5.208 | [22 empty] | CEC Title24-2013 |  | Metal Building Roof |  | Metal | RoofMetalStandingSeam | NA | NA | 6 | From CEC Title24 2013
Metal Surface | StandardOpaqueMaterial | Smooth | 0.031496 | 313.9476 | 0.00010032 | 488.4364 | 0.11942 | 0.9 | 0.7 | 0.7
Mortar - Cement - 1 3/4 in. | StandardOpaqueMaterial | Smooth | 1.76 | 5.01 | 0.3513 | 116 | 0.2 | [20 empty] | CEC Title24-2013 | CEC Doug | Plastering Materials | Mortar - Cement - 1 3/4 in. | [5 empty] | From CEC Title24 2013
Mortar - Cement - 1 in. | StandardOpaqueMaterial | Smooth | 1.01 | 5.0304 | 0.20078 | 116 | 0.2 | [20 empty] | CEC Title24-2013 | CEC Doug | Plastering Materials | Mortar - Cement - 1 in. | [5 empty] | From CEC Title24 2013
NACM_Carpet 3/4in | StandardOpaqueMaterial | Smooth | 0.75 | 0.34691 |  | 18 | 0.33 | 0.9 | 0.7 | 0.9
NACM_Concrete 4in_140lb/ft3 | StandardOpaqueMaterial | MediumRough | 4 | 13.5293 |  | 139.78 | 0.22 | 0.75 | 0.92 | 0.75
NACM_Gypsum Board 5/8in | StandardOpaqueMaterial | MediumRough | 0.63 | 1.1101 |  | 40 | 0.27 | 0.9 | 0.7 | 0.5
Nonres_Floor_Insulation | MasslessOpaqueMaterial | MediumSmooth |  |  | 16.37 |  |  | 0.9 | 0.7 | 0.7
Oak - 1 in. | StandardOpaqueMaterial | MediumSmooth | 1 | 1.1796 | 0.84774 | 43.93 | 0.39 | [20 empty] | CEC Title24-2013 | AEC | Woods | Oak - 1 in. | [5 empty] | From CEC Title24 2013
OSB - Oriented Strand Board - 1/2 in. | StandardOpaqueMaterial | MediumSmooth | 0.5 | 0.6204 | 0.80593 | 41 | 0.45 | [20 empty] | CEC Title24-2013 | AEC | Bldg Board and Siding | OSB - Oriented Strand Board - 1/2 in. | [5 empty] | From CEC Title24 2013
OSB - Oriented Strand Board - 3/4 in. | StandardOpaqueMaterial | MediumSmooth | 0.75 | 0.9096 | 0.82454 | 41 | 0.45 | [20 empty] | CEC Title24-2013 | AEC | Bldg Board and Siding | OSB - Oriented Strand Board - 3/4 in. | [5 empty] | From CEC Title24 2013
OSB - Oriented Strand Board - 5/8 in. | StandardOpaqueMaterial | MediumSmooth | 0.63 | 0.7596 | 0.82938 | 41 | 0.45 | [20 empty] | CEC Title24-2013 | AEC | Bldg Board and Siding | OSB - Oriented Strand Board - 5/8 in. | [5 empty] | From CEC Title24 2013
Perlite board - 1 1/2 in. R3.8 | StandardOpaqueMaterial | Rough | 1.5 | 0.3996 | 3.7538 | 10 | 0.2 | [20 empty] | CEC Title24-2013 | AEC | Insulation Board | Perlite board - 1 1/2 in. R3.8 | [5 empty] | From CEC Title24 2013
Perlite board - 1 in. R2.5 | StandardOpaqueMaterial | Rough | 1 | 0.3996 | 2.5025 | 10 | 0.2 | [20 empty] | CEC Title24-2013 | AEC | Insulation Board | Perlite board - 1 in. R2.5 | [5 empty] | From CEC Title24 2013
Perlite board - 2 in. R5.0 | StandardOpaqueMaterial | Rough | 2 | 0.3996 | 5.005 | 10 | 0.2 | [20 empty] | CEC Title24-2013 | AEC | Insulation Board | Perlite board - 2 in. R5.0 | [5 empty] | From CEC Title24 2013
Perlite board - 3/4 in. R1.9 | StandardOpaqueMaterial | Rough | 0.75 | 0.3996 | 1.8769 | 10 | 0.2 | [20 empty] | CEC Title24-2013 | AEC | Insulation Board | Perlite board - 3/4 in. R1.9 | [5 empty] | From CEC Title24 2013
Perlite plaster - 25 lb/ft3 - 1/2 in. | StandardOpaqueMaterial | Smooth | 0.5 | 0.6 | 0.83333 | 25 | 0.32 | [20 empty] | CEC Title24-2013 | AEC | Plastering Materials | Perlite plaster - 25 lb/ft3 - 1/2 in. | [5 empty] | From CEC Title24 2013
Perlite plaster - 38 lb/ft3 - 1/2 in. | StandardOpaqueMaterial | Smooth | 0.5 | 1.2996 | 0.38473 | 38 | 0.32 | [20 empty] | CEC Title24-2013 | AEC | Plastering Materials | Perlite plaster - 38 lb/ft3 - 1/2 in. | [5 empty] | From CEC Title24 2013
Pine (oven-dried) - 1 in. | StandardOpaqueMaterial | MediumSmooth | 1 | 0.6396 | 1.5635 | 23 | 0.45 | [20 empty] | CEC Title24-2013 | AEC | Woods | Pine (oven-dried) - 1 in. | [5 empty] | From CEC Title24 2013
Plaster/Sand Aggregate - 1 in. | StandardOpaqueMaterial | Smooth | 1.01 | 5.0304 | 0.20078 | 116 | 0.2 | [20 empty] | CEC Title24-2013 | CEC Doug | Plastering Materials | Plaster/Sand Aggregate - 1 in. | [5 empty] | From CEC Title24 2013
Plywood - 1 1/2 in. | StandardOpaqueMaterial | MediumSmooth | 1.5 | 0.8004 | 1.8741 | 30 | 0.45 | [20 empty] | CEC Title24-2013 | CEC RJ | Bldg Board and Siding | Plywood - 1 1/2 in. | [5 empty] | From CEC Title24 2013
Plywood - 1 1/4 in. | StandardOpaqueMaterial | MediumSmooth | 1.25 | 0.8004 | 1.5617 | 30 | 0.45 | [20 empty] | CEC Title24-2013 | CEC RJ | Bldg Board and Siding | Plywood - 1 1/4 in. | [5 empty] | From CEC Title24 2013
Plywood - 1 in. | StandardOpaqueMaterial | MediumSmooth | 1 | 0.8004 | 1.2494 | 30 | 0.45 | [20 empty] | CEC Title24-2013 | CEC Doug | Bldg Board and Siding | Plywood - 1 in. | [5 empty] | From CEC Title24 2013
Plywood - 1/2 in. | StandardOpaqueMaterial | MediumSmooth | 0.5 | 0.8004 | 0.62469 | 30 | 0.45 | [20 empty] | CEC Title24-2013 | CEC Doug | Bldg Board and Siding | Plywood - 1/2 in. | [5 empty] | From CEC Title24 2013
Plywood - 1/4 in. | StandardOpaqueMaterial | MediumSmooth | 0.25 | 0.8004 | 0.31234 | 30 | 0.45 | [20 empty] | CEC Title24-2013 | CEC Doug | Bldg Board and Siding | Plywood - 1/4 in. | [5 empty] | From CEC Title24 2013
Plywood - 3/4 in. | StandardOpaqueMaterial | MediumSmooth | 0.75 | 0.8004 | 0.93703 | 30 | 0.45 | [20 empty] | CEC Title24-2013 | CEC Doug | Bldg Board and Siding | Plywood - 3/4 in. | [5 empty] | From CEC Title24 2013
Plywood - 3/8 in. | StandardOpaqueMaterial | MediumSmooth | 0.38 | 0.8004 | 0.47476 | 30 | 0.45 | [20 empty] | CEC Title24-2013 | CEC Doug | Bldg Board and Siding | Plywood - 3/8 in. | [5 empty] | From CEC Title24 2013
Plywood - 5/8 in. | StandardOpaqueMaterial | MediumSmooth | 0.63 | 0.8004 | 0.78711 | 30 | 0.45 | [20 empty] | CEC Title24-2013 | CEC Doug | Bldg Board and Siding | Plywood - 5/8 in. | [5 empty] | From CEC Title24 2013
Plywood - 5/8 in. CBES | StandardOpaqueMaterial | Smooth | 0.63 | 0.83257 |  | 30 | 0.45 | 0.9 | 0.7 | 0.7
Pulpboard or paper plaster - 1/2 in. | StandardOpaqueMaterial | Smooth | 0.5 | 0.5004 | 0.9992 | 38 | 0.32 | [20 empty] | CEC Title24-2013 | AEC | Plastering Materials | Pulpboard or paper plaster - 1/2 in. | [5 empty] | From CEC Title24 2013
PYR B CLEAR 3MM | StandardGlazing |  | 0.11811 | 6.2401 | 0.16025 | [9 empty] | SpectralAverage | 0.74 | 0.09 | 0.1 | 0.82 | 0.11 | 0.12 | 0 | 0.84 | 0.2 | 1 | FALSE
PYR B CLEAR 6MM | StandardGlazing |  | 0.23622 | 6.2401 | 0.16025 | [9 empty] | SpectralAverage | 0.68 | 0.09 | 0.1 | 0.81 | 0.11 | 0.12 | 0 | 0.84 | 0.2 | 1 | FALSE
R_R30 | StandardOpaqueMaterial | Smooth | 4.7881 | 0.15963 | 30 | 1 | 0.27 | 0.9 | 0.7 | 0.8
R_R38 | StandardOpaqueMaterial | Smooth | 6.0649 | 0.15963 | 38 | 1 | 0.27 | 0.9 | 0.7 | 0.8
R_T24_2013_24.86 | StandardOpaqueMaterial | Smooth | 3.9677 | 0.15963 | 24.86 | 1 | 0.27 | 0.9 | 0.7 | 0.8
R-24 Batt Wall - 8 in. R24 | StandardOpaqueMaterial | VeryRough | 8 | 0.3336 | 23.9808 | 1.19 | 0.23 | [20 empty] | CEC Title24-2013 | CEC Doug | Insulation Board | R-24 Batt Wall - 8 in. R24 | [5 empty] | From CEC Title24 2013
R1_R14.20 | StandardOpaqueMaterial | Smooth | 2.2664 | 0.15963 | 14.2 | 1 | 0.27 | 0.9 | 0.7 | 0.8
R2_R12.90 | StandardOpaqueMaterial | Smooth | 2.0589 | 0.15963 | 12.9 | 1 | 0.27 | 0.9 | 0.7 | 0.8
R3_R17.74 | StandardOpaqueMaterial | Smooth | 2.8313 | 0.15963 | 17.74 | 1 | 0.27 | 0.9 | 0.7 | 0.8
R4_R20.28 | StandardOpaqueMaterial | Smooth | 3.2367 | 0.15963 | 20.28 | 1 | 0.27 | 0.9 | 0.7 | 0.8
Rammed Earth | StandardOpaqueMaterial | Rough | 18 | 1.4796 | 12.1655 | 115 | 0.2 | [20 empty] | CEC Title24-2013 | CEC | Insulation Other | Rammed Earth | [5 empty] | From CEC Title24 2013
REF A CLEAR LO 6MM | StandardGlazing |  | 0.23622 | 6.2401 | 0.16025 | [9 empty] | SpectralAverage | 0.066 | 0.341 | 0.493 | 0.08 | 0.41 | 0.37 | 0 | 0.84 | 0.4 | 1 | FALSE
REF A CLEAR MID 6MM | StandardGlazing |  | 0.23622 | 6.2401 | 0.16025 | [9 empty] | SpectralAverage | 0.11 | 0.27 | 0.43 | 0.14 | 0.31 | 0.35 | 0 | 0.84 | 0.47 | 1 | FALSE
REF A TINT MID 6MM | StandardGlazing |  | 0.23622 | 6.2401 | 0.16025 | [9 empty] | SpectralAverage | 0.06 | 0.13 | 0.42 | 0.09 | 0.14 | 0.35 | 0 | 0.84 | 0.47 | 1 | FALSE
REF B CLEAR HI 6MM | StandardGlazing |  | 0.23622 | 6.2401 | 0.16025 | [9 empty] | SpectralAverage | 0.24 | 0.16 | 0.32 | 0.3 | 0.16 | 0.29 | 0 | 0.84 | 0.6 | 1 | FALSE
REF B CLEAR LO 6MM | StandardGlazing |  | 0.23622 | 6.2401 | 0.16025 | [9 empty] | SpectralAverage | 0.15 | 0.22 | 0.38 | 0.2 | 0.23 | 0.33 | 0 | 0.84 | 0.58 | 1 | FALSE
REF B TINT HI 6MM | StandardGlazing |  | 0.23622 | 6.2401 | 0.16025 | [9 empty] | SpectralAverage | 0.15 | 0.09 | 0.33 | 0.18 | 0.08 | 0.28 | 0 | 0.84 | 0.6 | 1 | FALSE
REF B TINT MID 6MM | StandardGlazing |  | 0.23622 | 6.2401 | 0.16025 | [9 empty] | SpectralAverage | 0.1 | 0.11 | 0.41 | 0.13 | 0.1 | 0.32 | 0 | 0.84 | 0.45 | 1 | FALSE
REF C CLEAR HI 6MM | StandardGlazing |  | 0.23622 | 6.2401 | 0.16025 | [9 empty] | SpectralAverage | 0.2 | 0.16 | 0.39 | 0.22 | 0.17 | 0.35 | 0 | 0.84 | 0.55 | 1 | FALSE
REF C CLEAR MID 6MM | StandardGlazing |  | 0.23622 | 6.2401 | 0.16025 | [9 empty] | SpectralAverage | 0.17 | 0.2 | 0.42 | 0.19 | 0.21 | 0.38 | 0 | 0.84 | 0.51 | 1 | FALSE
REF D CLEAR 6MM | StandardGlazing |  | 0.23622 | 6.2401 | 0.16025 | [9 empty] | SpectralAverage | 0.429 | 0.308 | 0.379 | 0.334 | 0.453 | 0.505 | 0 | 0.84 | 0.82 | 1 | FALSE
REF D TINT 6MM | StandardGlazing |  | 0.23622 | 6.2401 | 0.16025 | [9 empty] | SpectralAverage | 0.3 | 0.14 | 0.36 | 0.25 | 0.18 | 0.45 | 0 | 0.84 | 0.82 | 1 | FALSE
Roof Gravel - 1 in. | StandardOpaqueMaterial | VeryRough | 1 | 9.9996 | 0.1 | 159.74 | 0.19 | [20 empty] | CEC Title24-2013 | CEC Doug | Roofing | Roof Gravel - 1 in. | [5 empty] | From CEC Title24 2013
Roof Gravel - 1/2 in. | StandardOpaqueMaterial | VeryRough | 0.5 | 9.9996 | 0.050002 | 159.74 | 0.19 | [20 empty] | CEC Title24-2013 | CEC Doug | Roofing | Roof Gravel - 1/2 in. | [5 empty] | From CEC Title24 2013
Roof Insulation [18] | StandardOpaqueMaterial | MediumRough | 6.6654 | 0.33974 | 19.619 | 16.5434 | 0.19987 | 0.9 | 0.7 | 0.7
Roof Membrane | StandardOpaqueMaterial | VeryRough | 0.37402 | 1.1094 | 0.33715 | 69.9998 | 0.34872 | 0.9 | 0.7 | 0.7
Roof Membrane - Cool Roof | StandardOpaqueMaterial | VeryRough | 0.37402 | 1.1094 | 0.33715 | 69.9998 | 0.34872 | 0.75 | 0.37 | 0.7 | [26 empty] | From LA city ordinance
Roof Membrane - Highly Reflective | StandardOpaqueMaterial | VeryRough | 0.37402 | 1.1094 | 0.33715 | 69.9998 | 0.34872 | 0.75 | 0.45 | 0.7
Roofing felt - 1/8 in. | StandardOpaqueMaterial | VeryRough | 0.13 | 8.3004 | 0.015662 | 141 | 0.3 | [20 empty] | CEC Title24-2013 | AEC | Building Membrane | Roofing felt - 1/8 in. | [5 empty] | From CEC Title24 2013
Rubber tile - 1 in. | StandardOpaqueMaterial | MediumSmooth | 1 | 0.3396 | 2.9446 | 119 | 0.48 | [20 empty] | CEC Title24-2013 | AEC | Finish Materials | Rubber tile - 1 in. | [5 empty] | From CEC Title24 2013
Sand aggregate - 1/2 in. | StandardOpaqueMaterial | Smooth | 0.5 | 5.4504 | 0.091736 | 105 | 0.2 | [20 empty] | CEC Title24-2013 | AEC | Plastering Materials | Sand aggregate - 1/2 in. | [5 empty] | From CEC Title24 2013
Sand aggregate - 3/4 in. | StandardOpaqueMaterial | Smooth | 0.75 | 5.0796 | 0.14765 | 116 | 0.2 | [20 empty] | CEC Title24-2013 | AEC | Plastering Materials | Sand aggregate - 3/4 in. | [5 empty] | From CEC Title24 2013
Sand aggregate - 3/8 in. | StandardOpaqueMaterial | Smooth | 0.38 | 5.1504 | 0.073781 | 116 | 0.2 | [20 empty] | CEC Title24-2013 | AEC | Plastering Materials | Sand aggregate - 3/8 in. | [5 empty] | From CEC Title24 2013
Sand aggregate - 5/8 in. | StandardOpaqueMaterial | Smooth | 0.63 | 5.6004 | 0.11249 | 105 | 0.2 | [20 empty] | CEC Title24-2013 | AEC | Plastering Materials | Sand aggregate - 5/8 in. | [5 empty] | From CEC Title24 2013
Sand aggregate on metal lath - 3/4 in. | StandardOpaqueMaterial | Smooth | 0.75 | 5.7696 | 0.12999 | 105 | 0.2 | [20 empty] | CEC Title24-2013 | AEC | Plastering Materials | Sand aggregate on metal lath - 3/4 in. | [5 empty] | From CEC Title24 2013
Shingles - Asbestos cement - lapped - 1/4 in. | StandardOpaqueMaterial | VeryRough | 0.25 | 1.1904 | 0.21001 | 120 | 0.24 | [20 empty] | CEC Title24-2013 | AEC | Bldg Board and Siding | Shingles - Asbestos cement - lapped - 1/4 in. | [5 empty] | From CEC Title24 2013
Shingles - Asphalt roll siding - 1/4 in. | StandardOpaqueMaterial | VeryRough | 0.25 | 1.6704 | 0.14966 | 70 | 0.36 | [20 empty] | CEC Title24-2013 | AEC | Bldg Board and Siding | Shingles - Asphalt roll siding - 1/4 in. | [5 empty] | From CEC Title24 2013
Shingles - Wood - 16 in. - 7 1/2 in. exposure - 1/2 in. | StandardOpaqueMaterial | MediumRough | 0.5 | 0.57 | 0.87719 | 22 | 0.31 | [20 empty] | CEC Title24-2013 | AEC | Bldg Board and Siding | Shingles - Wood - 16 in. - 7 1/2 in. exposure - 1/2 in. | [5 empty] | From CEC Title24 2013
Shingles - Wood - plus insulated backer board Siding - 5/16 in. | StandardOpaqueMaterial | MediumRough | 0.31 | 0.2196 | 1.4117 | 22 | 0.31 | [20 empty] | CEC Title24-2013 | AEC | Bldg Board and Siding | Shingles - Wood - plus insulated backer board Siding - 5/16 in. | [5 empty] | From CEC Title24 2013
Siding - Asphalt insulating siding - 1/2 in. bed - 1/2 in. | StandardOpaqueMaterial | VeryRough | 0.5 | 0.3396 | 1.4723 | 70 | 0.35 | [20 empty] | CEC Title24-2013 | AEC | Bldg Board and Siding | Siding - Asphalt insulating siding - 1/2 in. bed - 1/2 in. | [5 empty] | From CEC Title24 2013
Siding - Wood - bevel - 10 in. - lapped - 3/4 in. | StandardOpaqueMaterial | Rough | 0.75 | 0.7104 | 1.0557 | 22 | 0.28 | [20 empty] | CEC Title24-2013 | AEC | Bldg Board and Siding | Siding - Wood - bevel - 10 in. - lapped - 3/4 in. | [5 empty] | From CEC Title24 2013
Simple Glazing | SimpleGlazing | [10 empty] | 1.23 | 0.61 | 0.25
SIPS - Crawl Space - R22 - Double 2x Spline - 6 1/2 in. | StandardOpaqueMaterial | Smooth | 6.5 | 0.24768 | 26.2435 | 7.15 | 0.3 | [20 empty] | CEC Title24-2013 | JA4-10 | SIPS Floor | SIPS - Crawl Space - R22 - Double 2x Spline - 6 1/2 in. | [5 empty] | From CEC Title24 2013
SIPS - Crawl Space - R22 - I Joist Spline - 6 1/2 in. | StandardOpaqueMaterial | Smooth | 6.5 | 0.23148 | 28.0802 | 7.15 | 0.3 | [20 empty] | CEC Title24-2013 | JA4-10 | SIPS Floor | SIPS - Crawl Space - R22 - I Joist Spline - 6 1/2 in. | [5 empty] | From CEC Title24 2013
SIPS - Crawl Space - R22 - Single 2x Spline - 6 1/2 in. | StandardOpaqueMaterial | Smooth | 6.5 | 0.23952 | 27.1376 | 7.15 | 0.3 | [20 empty] | CEC Title24-2013 | JA4-10 | SIPS Floor | SIPS - Crawl Space - R22 - Single 2x Spline - 6 1/2 in. | [5 empty] | From CEC Title24 2013
SIPS - Crawl Space - R28 - Double 2x Spline - 8 1/4 in. | StandardOpaqueMaterial | Smooth | 8.25 | 0.25356 | 32.5367 | 5.85 | 0.29 | [20 empty] | CEC Title24-2013 | JA4-10 | SIPS Floor | SIPS - Crawl Space - R28 - Double 2x Spline - 8 1/4 in. | [5 empty] | From CEC Title24 2013
SIPS - Crawl Space - R28 - I Joist Spline - 8 1/4 in. | StandardOpaqueMaterial | Smooth | 8.25 | 0.2436 | 33.867 | 5.85 | 0.29 | [20 empty] | CEC Title24-2013 | JA4-10 | SIPS Floor | SIPS - Crawl Space - R28 - I Joist Spline - 8 1/4 in. | [5 empty] | From CEC Title24 2013
SIPS - Crawl Space - R28 - Single 2x Spline - 8 1/4 in. | StandardOpaqueMaterial | Smooth | 8.25 | 0.2436 | 33.867 | 5.85 | 0.29 | [20 empty] | CEC Title24-2013 | JA4-10 | SIPS Floor | SIPS - Crawl Space - R28 - Single 2x Spline - 8 1/4 in. | [5 empty] | From CEC Title24 2013
SIPS - Crawl Space - R33 - Double 2x Spline - 6 1/2 in. | StandardOpaqueMaterial | Smooth | 6.5 | 0.1842 | 35.2877 | 7.15 | 0.3 | [20 empty] | CEC Title24-2013 | JA4-10 | SIPS Floor | SIPS - Crawl Space - R33 - Double 2x Spline - 6 1/2 in. | [5 empty] | From CEC Title24 2013
SIPS - Crawl Space - R33 - I Joist Spline - 6 1/2 in. | StandardOpaqueMaterial | Smooth | 6.5 | 0.16884 | 38.498 | 7.15 | 0.3 | [20 empty] | CEC Title24-2013 | JA4-10 | SIPS Floor | SIPS - Crawl Space - R33 - I Joist Spline - 6 1/2 in. | [5 empty] | From CEC Title24 2013
SIPS - Crawl Space - R33 - Single 2x Spline - 6 1/2 in. | StandardOpaqueMaterial | Smooth | 6.5 | 0.16884 | 38.498 | 7.15 | 0.3 | [20 empty] | CEC Title24-2013 | JA4-10 | SIPS Floor | SIPS - Crawl Space - R33 - Single 2x Spline - 6 1/2 in. | [5 empty] | From CEC Title24 2013
SIPS - Crawl Space - R36 - Double 2x Spline - 10 1/4 in. | StandardOpaqueMaterial | Smooth | 10.25 | 0.26628 | 38.4933 | 4.9 | 0.29 | [20 empty] | CEC Title24-2013 | JA4-10 | SIPS Floor | SIPS - Crawl Space - R36 - Double 2x Spline - 10 1/4 in. | [5 empty] | From CEC Title24 2013
SIPS - Crawl Space - R36 - I Joist Spline - 10 1/4 in. | StandardOpaqueMaterial | Smooth | 10.25 | 0.2424 | 42.2855 | 4.9 | 0.29 | [20 empty] | CEC Title24-2013 | JA4-10 | SIPS Floor | SIPS - Crawl Space - R36 - I Joist Spline - 10 1/4 in. | [5 empty] | From CEC Title24 2013
SIPS - Crawl Space - R36 - Single 2x Spline - 10 1/4 in. | StandardOpaqueMaterial | Smooth | 10.25 | 0.25428 | 40.3099 | 4.9 | 0.29 | [20 empty] | CEC Title24-2013 | JA4-10 | SIPS Floor | SIPS - Crawl Space - R36 - Single 2x Spline - 10 1/4 in. | [5 empty] | From CEC Title24 2013
SIPS - No Crawl Space - R22 - Double 2x Spline - 6 1/2 in. | StandardOpaqueMaterial | Smooth | 6.5 | 0.32364 | 20.084 | 7.15 | 0.3 | [20 empty] | CEC Title24-2013 | JA4-10 | SIPS Floor | SIPS - No Crawl Space - R22 - Double 2x Spline - 6 1/2 in. | [5 empty] | From CEC Title24 2013
SIPS - No Crawl Space - R22 - I Joist Spline - 6 1/2 in. | StandardOpaqueMaterial | Smooth | 6.5 | 0.29772 | 21.8326 | 7.15 | 0.3 | [20 empty] | CEC Title24-2013 | JA4-10 | SIPS Floor | SIPS - No Crawl Space - R22 - I Joist Spline - 6 1/2 in. | [5 empty] | From CEC Title24 2013
SIPS - No Crawl Space - R22 - Single 2x Spline - 6 1/2 in. | StandardOpaqueMaterial | Smooth | 6.5 | 0.30636 | 21.2169 | 7.15 | 0.3 | [20 empty] | CEC Title24-2013 | JA4-10 | SIPS Floor | SIPS - No Crawl Space - R22 - Single 2x Spline - 6 1/2 in. | [5 empty] | From CEC Title24 2013
SIPS - No Crawl Space - R28 - Double 2x Spline - 8 1/4 in. | StandardOpaqueMaterial | Smooth | 8.25 | 0.3144 | 26.2405 | 5.85 | 0.29 | [20 empty] | CEC Title24-2013 | JA4-10 | SIPS Floor | SIPS - No Crawl Space - R28 - Double 2x Spline - 8 1/4 in. | [5 empty] | From CEC Title24 2013
SIPS - No Crawl Space - R28 - I Joist Spline - 8 1/4 in. | StandardOpaqueMaterial | Smooth | 8.25 | 0.29376 | 28.0842 | 5.85 | 0.29 | [20 empty] | CEC Title24-2013 | JA4-10 | SIPS Floor | SIPS - No Crawl Space - R28 - I Joist Spline - 8 1/4 in. | [5 empty] | From CEC Title24 2013
SIPS - No Crawl Space - R28 - Single 2x Spline - 8 1/4 in. | StandardOpaqueMaterial | Smooth | 8.25 | 0.30408 | 27.131 | 5.85 | 0.29 | [20 empty] | CEC Title24-2013 | JA4-10 | SIPS Floor | SIPS - No Crawl Space - R28 - Single 2x Spline - 8 1/4 in. | [5 empty] | From CEC Title24 2013
SIPS - No Crawl Space - R33 - Double 2x Spline - 6 1/2 in. | StandardOpaqueMaterial | Smooth | 6.5 | 0.23148 | 28.0802 | 7.15 | 0.3 | [20 empty] | CEC Title24-2013 | JA4-10 | SIPS Floor | SIPS - No Crawl Space - R33 - Double 2x Spline - 6 1/2 in. | [5 empty] | From CEC Title24 2013
SIPS - No Crawl Space - R33 - I Joist Spline - 6 1/2 in. | StandardOpaqueMaterial | Smooth | 6.5 | 0.19968 | 32.5521 | 7.15 | 0.3 | [20 empty] | CEC Title24-2013 | JA4-10 | SIPS Floor | SIPS - No Crawl Space - R33 - I Joist Spline - 6 1/2 in. | [5 empty] | From CEC Title24 2013
SIPS - No Crawl Space - R33 - Single 2x Spline - 6 1/2 in. | StandardOpaqueMaterial | Smooth | 6.5 | 0.2076 | 31.3102 | 7.15 | 0.3 | [20 empty] | CEC Title24-2013 | JA4-10 | SIPS Floor | SIPS - No Crawl Space - R33 - Single 2x Spline - 6 1/2 in. | [5 empty] | From CEC Title24 2013
SIPS - No Crawl Space - R36 - Double 2x Spline - 10 1/4 in. | StandardOpaqueMaterial | Smooth | 10.25 | 0.315 | 32.5397 | 4.9 | 0.29 | [20 empty] | CEC Title24-2013 | JA4-10 | SIPS Floor | SIPS - No Crawl Space - R36 - Double 2x Spline - 10 1/4 in. | [5 empty] | From CEC Title24 2013
SIPS - No Crawl Space - R36 - I Joist Spline - 10 1/4 in. | StandardOpaqueMaterial | Smooth | 10.25 | 0.2904 | 35.2961 | 4.9 | 0.29 | [20 empty] | CEC Title24-2013 | JA4-10 | SIPS Floor | SIPS - No Crawl Space - R36 - I Joist Spline - 10 1/4 in. | [5 empty] | From CEC Title24 2013
SIPS - No Crawl Space - R36 - Single 2x Spline - 10 1/4 in. | StandardOpaqueMaterial | Smooth | 10.25 | 0.2904 | 35.2961 | 4.9 | 0.29 | [20 empty] | CEC Title24-2013 | JA4-10 | SIPS Floor | SIPS - No Crawl Space - R36 - Single 2x Spline - 10 1/4 in. | [5 empty] | From CEC Title24 2013
SIPS - R14 - Double 2x Spline - 4 1/2 in. | StandardOpaqueMaterial | Smooth | 4.5 | 0.39312 | 11.4469 | 9.89 | 0.31 | [20 empty] | CEC Title24-2013 | JA4-10 | SIPS Wall | SIPS - R14 - Double 2x Spline - 4 1/2 in. | [5 empty] | From CEC Title24 2013
SIPS - R14 - I joist Spline - 4 1/2 in. | StandardOpaqueMaterial | Smooth | 4.5 | 0.35304 | 12.7464 | 9.89 | 0.31 | [20 empty] | CEC Title24-2013 | JA4-10 | SIPS Wall | SIPS - R14 - I joist Spline - 4 1/2 in. | [5 empty] | From CEC Title24 2013
SIPS - R14 - Metal Spline - 48 in. | StandardOpaqueMaterial | Smooth | 48 | 4.14 | 11.5942 | 1.83 | 0.27 | [20 empty] | CEC Title24-2013 | JA4-10 | SIPS Roof | SIPS - R14 - Metal Spline - 48 in. | [5 empty] | From CEC Title24 2013
SIPS - R14 - OSB Spline - 4 1/2 in. | StandardOpaqueMaterial | Smooth | 4.5 | 0.303 | 14.8515 | 9.89 | 0.31 | [20 empty] | CEC Title24-2013 | JA4-10 | SIPS Wall | SIPS - R14 - OSB Spline - 4 1/2 in. | [5 empty] | From CEC Title24 2013
SIPS - R14 - Single 2x Spline - 4 1/2 in. | StandardOpaqueMaterial | Smooth | 4.5 | 0.35868 | 12.546 | 9.89 | 0.31 | [20 empty] | CEC Title24-2013 | JA4-10 | SIPS Wall | SIPS - R14 - Single 2x Spline - 4 1/2 in. | [5 empty] | From CEC Title24 2013
SIPS - R18 - Double 2x Spline - 4 1/2 in. | StandardOpaqueMaterial | Smooth | 4.5 | 0.3306 | 13.6116 | 9.89 | 0.31 | [20 empty] | CEC Title24-2013 | JA4-10 | SIPS Wall | SIPS - R18 - Double 2x Spline - 4 1/2 in. | [5 empty] | From CEC Title24 2013
SIPS - R18 - I joist Spline - 4 1/2 in. | StandardOpaqueMaterial | Smooth | 4.5 | 0.29208 | 15.4067 | 9.89 | 0.31 | [20 empty] | CEC Title24-2013 | JA4-10 | SIPS Wall | SIPS - R18 - I joist Spline - 4 1/2 in. | [5 empty] | From CEC Title24 2013
SIPS - R18 - OSB Spline - 4 1/2 in. | StandardOpaqueMaterial | Smooth | 4.5 | 0.25968 | 17.329 | 9.89 | 0.31 | [20 empty] | CEC Title24-2013 | JA4-10 | SIPS Wall | SIPS - R18 - OSB Spline - 4 1/2 in. | [5 empty] | From CEC Title24 2013
SIPS - R18 - Single 2x Spline - 4 1/2 in. | StandardOpaqueMaterial | Smooth | 4.5 | 0.303 | 14.8515 | 9.89 | 0.31 | [20 empty] | CEC Title24-2013 | JA4-10 | SIPS Wall | SIPS - R18 - Single 2x Spline - 4 1/2 in. | [5 empty] | From CEC Title24 2013
SIPS - R22 - Double 2x Spline - 6 1/2 in. | StandardOpaqueMaterial | Smooth | 6.5 | 0.32496 | 20.0025 | 7.15 | 0.3 | [20 empty] | CEC Title24-2013 | JA4-10 | SIPS Roof | SIPS - R22 - Double 2x Spline - 6 1/2 in. | [5 empty] | From CEC Title24 2013
SIPS - R22 - Double 2x Spline - 6 1/2 in. | StandardOpaqueMaterial | Smooth | 6.5 | 0.3828 | 16.9801 | 7.15 | 0.3 | [20 empty] | CEC Title24-2013 | JA4-10 | SIPS Wall | SIPS - R22 - Double 2x Spline - 6 1/2 in. | [5 empty] | From CEC Title24 2013
SIPS - R22 - I joist Spline - 6 1/2 in. | StandardOpaqueMaterial | Smooth | 6.5 | 0.30216 | 21.5118 | 7.15 | 0.3 | [20 empty] | CEC Title24-2013 | JA4-10 | SIPS Roof | SIPS - R22 - I joist Spline - 6 1/2 in. | [5 empty] | From CEC Title24 2013
SIPS - R22 - I joist Spline - 6 1/2 in. | StandardOpaqueMaterial | Smooth | 6.5 | 0.33696 | 19.2901 | 7.15 | 0.3 | [20 empty] | CEC Title24-2013 | JA4-10 | SIPS Wall | SIPS - R22 - I joist Spline - 6 1/2 in. | [5 empty] | From CEC Title24 2013
SIPS - R22 - Metal Spline - 48 in. | StandardOpaqueMaterial | Smooth | 48 | 3.0396 | 15.7916 | 1.83 | 0.27 | [20 empty] | CEC Title24-2013 | JA4-10 | SIPS Roof | SIPS - R22 - Metal Spline - 48 in. | [5 empty] | From CEC Title24 2013
SIPS - R22 - OSB Spline - 6 1/2 in. | StandardOpaqueMaterial | Smooth | 6.5 | 0.28692 | 22.6544 | 7.15 | 0.3 | [20 empty] | CEC Title24-2013 | JA4-10 | SIPS Roof | SIPS - R22 - OSB Spline - 6 1/2 in. | [5 empty] | From CEC Title24 2013
SIPS - R22 - OSB Spline - 6 1/2 in. | StandardOpaqueMaterial | Smooth | 6.5 | 0.28452 | 22.8455 | 7.15 | 0.3 | [20 empty] | CEC Title24-2013 | JA4-10 | SIPS Wall | SIPS - R22 - OSB Spline - 6 1/2 in. | [5 empty] | From CEC Title24 2013
SIPS - R22 - Single 2x Spline - 6 1/2 in. | StandardOpaqueMaterial | Smooth | 6.5 | 0.3096 | 20.9948 | 7.15 | 0.3 | [20 empty] | CEC Title24-2013 | JA4-10 | SIPS Roof | SIPS - R22 - Single 2x Spline - 6 1/2 in. | [5 empty] | From CEC Title24 2013
SIPS - R22 - Single 2x Spline - 6 1/2 in. | StandardOpaqueMaterial | Smooth | 6.5 | 0.35208 | 18.4617 | 7.15 | 0.3 | [20 empty] | CEC Title24-2013 | JA4-10 | SIPS Wall | SIPS - R22 - Single 2x Spline - 6 1/2 in. | [5 empty] | From CEC Title24 2013
SIPS - R28 - Double 2x Spline - 8 1/2 in. | StandardOpaqueMaterial | Smooth | 8.5 | 0.33612 | 25.2886 | 5.71 | 0.29 | [20 empty] | CEC Title24-2013 | JA4-10 | SIPS Roof | SIPS - R28 - Double 2x Spline - 8 1/2 in. | [5 empty] | From CEC Title24 2013
SIPS - R28 - Double 2x Spline - 8 1/4 in. | StandardOpaqueMaterial | Smooth | 8.25 | 0.37992 | 21.7151 | 5.85 | 0.29 | [20 empty] | CEC Title24-2013 | JA4-10 | SIPS Wall | SIPS - R28 - Double 2x Spline - 8 1/4 in. | [5 empty] | From CEC Title24 2013
SIPS - R28 - I joist Spline - 8 1/2 in. | StandardOpaqueMaterial | Smooth | 8.5 | 0.2976 | 28.5618 | 5.71 | 0.29 | [20 empty] | CEC Title24-2013 | JA4-10 | SIPS Roof | SIPS - R28 - I joist Spline - 8 1/2 in. | [5 empty] | From CEC Title24 2013
SIPS - R28 - I joist Spline - 8 1/4 in. | StandardOpaqueMaterial | Smooth | 8.25 | 0.32364 | 25.4913 | 5.85 | 0.29 | [20 empty] | CEC Title24-2013 | JA4-10 | SIPS Wall | SIPS - R28 - I joist Spline - 8 1/4 in. | [5 empty] | From CEC Title24 2013
SIPS - R28 - Metal Spline - 48 in. | StandardOpaqueMaterial | Smooth | 48 | 2.4569 | 19.537 | 1.83 | 0.27 | [20 empty] | CEC Title24-2013 | JA4-10 | SIPS Roof | SIPS - R28 - Metal Spline - 48 in. | [5 empty] | From CEC Title24 2013
SIPS - R28 - OSB Spline - 8 1/2 in. | StandardOpaqueMaterial | Smooth | 8.5 | 0.2976 | 28.5618 | 5.71 | 0.29 | [20 empty] | CEC Title24-2013 | JA4-10 | SIPS Roof | SIPS - R28 - OSB Spline - 8 1/2 in. | [5 empty] | From CEC Title24 2013
SIPS - R28 - OSB Spline - 8 1/4 in. | StandardOpaqueMaterial | Smooth | 8.25 | 0.27768 | 29.7105 | 5.85 | 0.29 | [20 empty] | CEC Title24-2013 | JA4-10 | SIPS Wall | SIPS - R28 - OSB Spline - 8 1/4 in. | [5 empty] | From CEC Title24 2013
SIPS - R28 - Single 2x Spline - 8 1/2 in. | StandardOpaqueMaterial | Smooth | 8.5 | 0.3072 | 27.6693 | 5.71 | 0.29 | [20 empty] | CEC Title24-2013 | JA4-10 | SIPS Roof | SIPS - R28 - Single 2x Spline - 8 1/2 in. | [5 empty] | From CEC Title24 2013
SIPS - R28 - Single 2x Spline - 8 1/4 in. | StandardOpaqueMaterial | Smooth | 8.25 | 0.34236 | 24.0974 | 5.85 | 0.29 | [20 empty] | CEC Title24-2013 | JA4-10 | SIPS Wall | SIPS - R28 - Single 2x Spline - 8 1/4 in. | [5 empty] | From CEC Title24 2013
SIPS - R33 - Double 2x Spline - 6 1/2 in. | StandardOpaqueMaterial | Smooth | 6.5 | 0.23484 | 27.6784 | 7.15 | 0.3 | [20 empty] | CEC Title24-2013 | JA4-10 | SIPS Roof | SIPS - R33 - Double 2x Spline - 6 1/2 in. | [5 empty] | From CEC Title24 2013
SIPS - R33 - Double 2x Spline - 6 1/2 in. | StandardOpaqueMaterial | Smooth | 6.5 | 0.29928 | 21.7188 | 7.15 | 0.3 | [20 empty] | CEC Title24-2013 | JA4-10 | SIPS Wall | SIPS - R33 - Double 2x Spline - 6 1/2 in. | [5 empty] | From CEC Title24 2013
SIPS - R33 - I joist Spline - 6 1/2 in. | StandardOpaqueMaterial | Smooth | 6.5 | 0.213 | 30.5164 | 7.15 | 0.3 | [20 empty] | CEC Title24-2013 | JA4-10 | SIPS Roof | SIPS - R33 - I joist Spline - 6 1/2 in. | [5 empty] | From CEC Title24 2013
SIPS - R33 - I joist Spline - 6 1/2 in. | StandardOpaqueMaterial | Smooth | 6.5 | 0.24768 | 26.2435 | 7.15 | 0.3 | [20 empty] | CEC Title24-2013 | JA4-10 | SIPS Wall | SIPS - R33 - I joist Spline - 6 1/2 in. | [5 empty] | From CEC Title24 2013
SIPS - R33 - OSB Spline - 6 1/2 in. | StandardOpaqueMaterial | Smooth | 6.5 | 0.2058 | 31.5841 | 7.15 | 0.3 | [20 empty] | CEC Title24-2013 | JA4-10 | SIPS Roof | SIPS - R33 - OSB Spline - 6 1/2 in. | [5 empty] | From CEC Title24 2013
SIPS - R33 - OSB Spline - 6 1/2 in. | StandardOpaqueMaterial | Smooth | 6.5 | 0.21876 | 29.7129 | 7.15 | 0.3 | [20 empty] | CEC Title24-2013 | JA4-10 | SIPS Wall | SIPS - R33 - OSB Spline - 6 1/2 in. | [5 empty] | From CEC Title24 2013
SIPS - R33 - Single 2x Spline - 6 1/2 in. | StandardOpaqueMaterial | Smooth | 6.5 | 0.213 | 30.5164 | 7.15 | 0.3 | [20 empty] | CEC Title24-2013 | JA4-10 | SIPS Roof | SIPS - R33 - Single 2x Spline - 6 1/2 in. | [5 empty] | From CEC Title24 2013
SIPS - R33 - Single 2x Spline - 6 1/2 in. | StandardOpaqueMaterial | Smooth | 6.5 | 0.26232 | 24.7789 | 7.15 | 0.3 | [20 empty] | CEC Title24-2013 | JA4-10 | SIPS Wall | SIPS - R33 - Single 2x Spline - 6 1/2 in. | [5 empty] | From CEC Title24 2013
SIPS - R36 - Double 2x Spline - 10 1/4 in. | StandardOpaqueMaterial | Smooth | 10.25 | 0.31308 | 32.7392 | 4.9 | 0.29 | [20 empty] | CEC Title24-2013 | JA4-10 | SIPS Roof | SIPS - R36 - Double 2x Spline - 10 1/4 in. | [5 empty] | From CEC Title24 2013
SIPS - R36 - Double 2x Spline - 10 1/4 in. | StandardOpaqueMaterial | Smooth | 10.25 | 0.3792 | 27.0306 | 4.9 | 0.29 | [20 empty] | CEC Title24-2013 | JA4-10 | SIPS Wall | SIPS - R36 - Double 2x Spline - 10 1/4 in. | [5 empty] | From CEC Title24 2013
SIPS - R36 - I joist Spline - 10 1/4 in. | StandardOpaqueMaterial | Smooth | 10.25 | 0.2904 | 35.2961 | 4.9 | 0.29 | [20 empty] | CEC Title24-2013 | JA4-10 | SIPS Roof | SIPS - R36 - I joist Spline - 10 1/4 in. | [5 empty] | From CEC Title24 2013
SIPS - R36 - I joist Spline - 10 1/4 in. | StandardOpaqueMaterial | Smooth | 10.25 | 0.32244 | 31.7889 | 4.9 | 0.29 | [20 empty] | CEC Title24-2013 | JA4-10 | SIPS Wall | SIPS - R36 - I joist Spline - 10 1/4 in. | [5 empty] | From CEC Title24 2013
SIPS - R36 - Metal Spline - 48 in. | StandardOpaqueMaterial | Smooth | 48 | 2.2296 | 21.5285 | 1.83 | 0.27 | [20 empty] | CEC Title24-2013 | JA4-10 | SIPS Roof | SIPS - R36 - Metal Spline - 48 in. | [5 empty] | From CEC Title24 2013
SIPS - R36 - OSB Spline - 10 1/4 in. | StandardOpaqueMaterial | Smooth | 10.25 | 0.27912 | 36.7226 | 4.9 | 0.29 | [20 empty] | CEC Title24-2013 | JA4-10 | SIPS Roof | SIPS - R36 - OSB Spline - 10 1/4 in. | [5 empty] | From CEC Title24 2013
SIPS - R36 - OSB Spline - 10 1/4 in. | StandardOpaqueMaterial | Smooth | 10.25 | 0.27756 | 36.929 | 4.9 | 0.29 | [20 empty] | CEC Title24-2013 | JA4-10 | SIPS Wall | SIPS - R36 - OSB Spline - 10 1/4 in. | [5 empty] | From CEC Title24 2013
SIPS - R36 - Single 2x Spline - 10 1/4 in. | StandardOpaqueMaterial | Smooth | 10.25 | 0.30168 | 33.9764 | 4.9 | 0.29 | [20 empty] | CEC Title24-2013 | JA4-10 | SIPS Roof | SIPS - R36 - Single 2x Spline - 10 1/4 in. | [5 empty] | From CEC Title24 2013
SIPS - R36 - Single 2x Spline - 10 1/4 in. | StandardOpaqueMaterial | Smooth | 10.25 | 0.345 | 29.7101 | 4.9 | 0.29 | [20 empty] | CEC Title24-2013 | JA4-10 | SIPS Wall | SIPS - R36 - Single 2x Spline - 10 1/4 in. | [5 empty] | From CEC Title24 2013
SIPS - R44 - Double 2x Spline - 12 1/4 in. | StandardOpaqueMaterial | Smooth | 12.25 | 0.32016 | 38.2621 | 4.27 | 0.28 | [20 empty] | CEC Title24-2013 | JA4-10 | SIPS Roof | SIPS - R44 - Double 2x Spline - 12 1/4 in. | [5 empty] | From CEC Title24 2013
SIPS - R44 - Double 2x Spline - 12 1/4 in. | StandardOpaqueMaterial | Smooth | 12.25 | 0.35844 | 34.1759 | 4.27 | 0.28 | [20 empty] | CEC Title24-2013 | JA4-10 | SIPS Wall | SIPS - R44 - Double 2x Spline - 12 1/4 in. | [5 empty] | From CEC Title24 2013
SIPS - R44 - I joist Spline - 12 1/4 in. | StandardOpaqueMaterial | Smooth | 12.25 | 0.2802 | 43.7188 | 4.27 | 0.28 | [20 empty] | CEC Title24-2013 | JA4-10 | SIPS Roof | SIPS - R44 - I joist Spline - 12 1/4 in. | [5 empty] | From CEC Title24 2013
SIPS - R44 - I joist Spline - 12 1/4 in. | StandardOpaqueMaterial | Smooth | 12.25 | 0.31848 | 38.464 | 4.27 | 0.28 | [20 empty] | CEC Title24-2013 | JA4-10 | SIPS Wall | SIPS - R44 - I joist Spline - 12 1/4 in. | [5 empty] | From CEC Title24 2013
SIPS - R44 - OSB Spline - 12 1/4 in. | StandardOpaqueMaterial | Smooth | 12.25 | 0.267 | 45.8801 | 4.27 | 0.28 | [20 empty] | CEC Title24-2013 | JA4-10 | SIPS Roof | SIPS - R44 - OSB Spline - 12 1/4 in. | [5 empty] | From CEC Title24 2013
SIPS - R44 - OSB Spline - 12 1/4 in. | StandardOpaqueMaterial | Smooth | 12.25 | 0.279 | 43.9068 | 4.27 | 0.28 | [20 empty] | CEC Title24-2013 | JA4-10 | SIPS Wall | SIPS - R44 - OSB Spline - 12 1/4 in. | [5 empty] | From CEC Title24 2013
SIPS - R44 - Single 2x Spline - 12 1/4 in. | StandardOpaqueMaterial | Smooth | 12.25 | 0.29352 | 41.7348 | 4.27 | 0.28 | [20 empty] | CEC Title24-2013 | JA4-10 | SIPS Roof | SIPS - R44 - Single 2x Spline - 12 1/4 in. | [5 empty] | From CEC Title24 2013
SIPS - R44 - Single 2x Spline - 12 1/4 in. | StandardOpaqueMaterial | Smooth | 12.25 | 0.34512 | 35.4949 | 4.27 | 0.28 | [20 empty] | CEC Title24-2013 | JA4-10 | SIPS Wall | SIPS - R44 - Single 2x Spline - 12 1/4 in. | [5 empty] | From CEC Title24 2013
SIPS - R55 - Double 2x Spline - 10 1/4 in. | StandardOpaqueMaterial | Smooth | 10.25 | 0.22344 | 45.8736 | 4.9 | 0.29 | [20 empty] | CEC Title24-2013 | JA4-10 | SIPS Roof | SIPS - R55 - Double 2x Spline - 10 1/4 in. | [5 empty] | From CEC Title24 2013
SIPS - R55 - Double 2x Spline - 10 1/4 in. | StandardOpaqueMaterial | Smooth | 10.25 | 0.3 | 34.1667 | 4.9 | 0.29 | [20 empty] | CEC Title24-2013 | JA4-10 | SIPS Wall | SIPS - R55 - Double 2x Spline - 10 1/4 in. | [5 empty] | From CEC Title24 2013
SIPS - R55 - I joist Spline - 10 1/4 in. | StandardOpaqueMaterial | Smooth | 10.25 | 0.19044 | 53.8227 | 4.9 | 0.29 | [20 empty] | CEC Title24-2013 | JA4-10 | SIPS Roof | SIPS - R55 - I joist Spline - 10 1/4 in. | [5 empty] | From CEC Title24 2013
SIPS - R55 - I joist Spline - 10 1/4 in. | StandardOpaqueMaterial | Smooth | 10.25 | 0.2334 | 43.916 | 4.9 | 0.29 | [20 empty] | CEC Title24-2013 | JA4-10 | SIPS Wall | SIPS - R55 - I joist Spline - 10 1/4 in. | [5 empty] | From CEC Title24 2013
SIPS - R55 - OSB Spline - 10 1/4 in. | StandardOpaqueMaterial | Smooth | 10.25 | 0.17952 | 57.0967 | 4.9 | 0.29 | [20 empty] | CEC Title24-2013 | JA4-10 | SIPS Roof | SIPS - R55 - OSB Spline - 10 1/4 in. | [5 empty] | From CEC Title24 2013
SIPS - R55 - OSB Spline - 10 1/4 in. | StandardOpaqueMaterial | Smooth | 10.25 | 0.21156 | 48.4496 | 4.9 | 0.29 | [20 empty] | CEC Title24-2013 | JA4-10 | SIPS Wall | SIPS - R55 - OSB Spline - 10 1/4 in. | [5 empty] | From CEC Title24 2013
SIPS - R55 - Single 2x Spline - 10 1/4 in. | StandardOpaqueMaterial | Smooth | 10.25 | 0.20136 | 50.9039 | 4.9 | 0.29 | [20 empty] | CEC Title24-2013 | JA4-10 | SIPS Roof | SIPS - R55 - Single 2x Spline - 10 1/4 in. | [5 empty] | From CEC Title24 2013
SIPS - R55 - Single 2x Spline - 10 1/4 in. | StandardOpaqueMaterial | Smooth | 10.25 | 0.25548 | 40.1206 | 4.9 | 0.29 | [20 empty] | CEC Title24-2013 | JA4-10 | SIPS Wall | SIPS - R55 - Single 2x Spline - 10 1/4 in. | [5 empty] | From CEC Title24 2013
Skylight_Frame_Width_0.000_in |  |  |  |  | 0 | [21 empty] | 0
Skylight_Frame_Width_0.334_in |  |  |  |  | 0.02 | [21 empty] | 4.004
Skylight_Frame_Width_0.430_in |  |  |  |  | 0.02 | [21 empty] | 5.157
Skylight_Frame_Width_0.709_in |  |  |  |  | 0.02 | [21 empty] | 8.504
Skylight_Frame_Width_2.339_in |  |  |  |  | 0.02 | [21 empty] | 28.07
Slate - 1/2 in. | StandardOpaqueMaterial | VeryRough | 0.5 | 11.0304 | 0.045329 | 119.81 | 0.3 | [20 empty] | CEC Title24-2013 | CEC Doug | Roofing | Slate - 1/2 in. | [5 empty] | From CEC Title24 2013
Slate or tile - 1/2 in. | StandardOpaqueMaterial | VeryRough | 0.5 | 11.0304 | 0.045329 | 119.81 | 0.3 | [20 empty] | CEC Title24-2013 | AEC | Finish Materials | Slate or tile - 1/2 in. | [5 empty] | From CEC Title24 2013
Spray applied - Cellulosic fiber - 4.6 lb/ft3 - 3 1/2 in. | StandardOpaqueMaterial | Rough | 3.5 | 0.3204 | 10.9238 | 4.6 | 0.34 | [20 empty] | CEC Title24-2013 | AEC | Insulation Spray Applied | Spray applied - Cellulosic fiber - 4.6 lb/ft3 - 3 1/2 in. | [5 empty] | From CEC Title24 2013
Spray applied - Cellulosic fiber - 4.6 lb/ft3 - 4 1/2 in. | StandardOpaqueMaterial | Rough | 4.5 | 0.3204 | 14.0449 | 4.6 | 0.34 | [20 empty] | CEC Title24-2013 | AEC | Insulation Spray Applied | Spray applied - Cellulosic fiber - 4.6 lb/ft3 - 4 1/2 in. | [5 empty] | From CEC Title24 2013
Spray applied - Cellulosic fiber - 4.6 lb/ft3 - 4 in. | StandardOpaqueMaterial | Rough | 4 | 0.3204 | 12.4844 | 4.6 | 0.34 | [20 empty] | CEC Title24-2013 | AEC | Insulation Spray Applied | Spray applied - Cellulosic fiber - 4.6 lb/ft3 - 4 in. | [5 empty] | From CEC Title24 2013
Spray applied - Cellulosic fiber - 4.6 lb/ft3 - 5 1/2 in. | StandardOpaqueMaterial | Rough | 5.5 | 0.3204 | 17.166 | 4.6 | 0.34 | [20 empty] | CEC Title24-2013 | AEC | Insulation Spray Applied | Spray applied - Cellulosic fiber - 4.6 lb/ft3 - 5 1/2 in. | [5 empty] | From CEC Title24 2013
Spray applied - Cellulosic fiber - 4.6 lb/ft3 - 5 in. | StandardOpaqueMaterial | Rough | 5 | 0.3204 | 15.6055 | 4.6 | 0.34 | [20 empty] | CEC Title24-2013 | AEC | Insulation Spray Applied | Spray applied - Cellulosic fiber - 4.6 lb/ft3 - 5 in. | [5 empty] | From CEC Title24 2013
Spray applied - Cellulosic fiber - 4.6 lb/ft3 - 6 1/2 in. | StandardOpaqueMaterial | Rough | 6.5 | 0.3204 | 20.2871 | 4.6 | 0.34 | [20 empty] | CEC Title24-2013 | AEC | Insulation Spray Applied | Spray applied - Cellulosic fiber - 4.6 lb/ft3 - 6 1/2 in. | [5 empty] | From CEC Title24 2013
Spray applied - Cellulosic fiber - 4.6 lb/ft3 - 6 in. | StandardOpaqueMaterial | Rough | 6 | 0.3204 | 18.7266 | 4.6 | 0.34 | [20 empty] | CEC Title24-2013 | AEC | Insulation Spray Applied | Spray applied - Cellulosic fiber - 4.6 lb/ft3 - 6 in. | [5 empty] | From CEC Title24 2013
Spray applied - Glass fiber - 3.9 lb/ft3 - 3 1/2 in. | StandardOpaqueMaterial | MediumRough | 3.5 | 0.27 | 12.963 | 3.9 | 0.23 | [20 empty] | CEC Title24-2013 | AEC | Insulation Spray Applied | Spray applied - Glass fiber - 3.9 lb/ft3 - 3 1/2 in. | [5 empty] | From CEC Title24 2013
Spray applied - Glass fiber - 3.9 lb/ft3 - 4 1/2 in. | StandardOpaqueMaterial | MediumRough | 4.5 | 0.27 | 16.6667 | 3.9 | 0.23 | [20 empty] | CEC Title24-2013 | AEC | Insulation Spray Applied | Spray applied - Glass fiber - 3.9 lb/ft3 - 4 1/2 in. | [5 empty] | From CEC Title24 2013
Spray applied - Glass fiber - 3.9 lb/ft3 - 4 in. | StandardOpaqueMaterial | MediumRough | 4 | 0.27 | 14.8148 | 3.9 | 0.23 | [20 empty] | CEC Title24-2013 | AEC | Insulation Spray Applied | Spray applied - Glass fiber - 3.9 lb/ft3 - 4 in. | [5 empty] | From CEC Title24 2013
Spray applied - Glass fiber - 3.9 lb/ft3 - 5 1/2 in. | StandardOpaqueMaterial | MediumRough | 5.5 | 0.27 | 20.3704 | 3.9 | 0.23 | [20 empty] | CEC Title24-2013 | AEC | Insulation Spray Applied | Spray applied - Glass fiber - 3.9 lb/ft3 - 5 1/2 in. | [5 empty] | From CEC Title24 2013
Spray applied - Glass fiber - 3.9 lb/ft3 - 5 in. | StandardOpaqueMaterial | MediumRough | 5 | 0.27 | 18.5185 | 3.9 | 0.23 | [20 empty] | CEC Title24-2013 | AEC | Insulation Spray Applied | Spray applied - Glass fiber - 3.9 lb/ft3 - 5 in. | [5 empty] | From CEC Title24 2013
Spray applied - Glass fiber - 3.9 lb/ft3 - 6 1/2 in. | StandardOpaqueMaterial | MediumRough | 6.5 | 0.27 | 24.0741 | 3.9 | 0.23 | [20 empty] | CEC Title24-2013 | AEC | Insulation Spray Applied | Spray applied - Glass fiber - 3.9 lb/ft3 - 6 1/2 in. | [5 empty] | From CEC Title24 2013
Spray applied - Glass fiber - 3.9 lb/ft3 - 6 in. | StandardOpaqueMaterial | MediumRough | 6 | 0.27 | 22.2222 | 3.9 | 0.23 | [20 empty] | CEC Title24-2013 | AEC | Insulation Spray Applied | Spray applied - Glass fiber - 3.9 lb/ft3 - 6 in. | [5 empty] | From CEC Title24 2013
Spray applied - Polyurethane foam - 0.5 lb/ft3 - 3 1/2 in. | StandardOpaqueMaterial | Rough | 3.5 | 0.3 | 11.6667 | 0.5 | 0.35 | [20 empty] | CEC Title24-2013 | AEC | Insulation Spray Applied | Spray applied - Polyurethane foam - 0.5 lb/ft3 - 3 1/2 in. | [5 empty] | From CEC Title24 2013
Spray applied - Polyurethane foam - 0.5 lb/ft3 - 4 1/2 in. | StandardOpaqueMaterial | Rough | 4.5 | 0.3 | 15 | 0.5 | 0.35 | [20 empty] | CEC Title24-2013 | AEC | Insulation Spray Applied | Spray applied - Polyurethane foam - 0.5 lb/ft3 - 4 1/2 in. | [5 empty] | From CEC Title24 2013
Spray applied - Polyurethane foam - 0.5 lb/ft3 - 4 in. | StandardOpaqueMaterial | Rough | 4 | 0.3 | 13.3333 | 0.5 | 0.35 | [20 empty] | CEC Title24-2013 | AEC | Insulation Spray Applied | Spray applied - Polyurethane foam - 0.5 lb/ft3 - 4 in. | [5 empty] | From CEC Title24 2013
Spray applied - Polyurethane foam - 0.5 lb/ft3 - 5 1/2 in. | StandardOpaqueMaterial | Rough | 5.5 | 0.3 | 18.3333 | 0.5 | 0.35 | [20 empty] | CEC Title24-2013 | AEC | Insulation Spray Applied | Spray applied - Polyurethane foam - 0.5 lb/ft3 - 5 1/2 in. | [5 empty] | From CEC Title24 2013
Spray applied - Polyurethane foam - 0.5 lb/ft3 - 5 in. | StandardOpaqueMaterial | Rough | 5 | 0.3 | 16.6667 | 0.5 | 0.35 | [20 empty] | CEC Title24-2013 | AEC | Insulation Spray Applied | Spray applied - Polyurethane foam - 0.5 lb/ft3 - 5 in. | [5 empty] | From CEC Title24 2013
Spray applied - Polyurethane foam - 0.5 lb/ft3 - 6 1/2 in. | StandardOpaqueMaterial | Rough | 6.5 | 0.3 | 21.6667 | 0.5 | 0.35 | [20 empty] | CEC Title24-2013 | AEC | Insulation Spray Applied | Spray applied - Polyurethane foam - 0.5 lb/ft3 - 6 1/2 in. | [5 empty] | From CEC Title24 2013
Spray applied - Polyurethane foam - 0.5 lb/ft3 - 6 in. | StandardOpaqueMaterial | Rough | 6 | 0.3 | 20 | 0.5 | 0.35 | [20 empty] | CEC Title24-2013 | AEC | Insulation Spray Applied | Spray applied - Polyurethane foam - 0.5 lb/ft3 - 6 in. | [5 empty] | From CEC Title24 2013
Spray applied - Polyurethane foam - 3.0 lb/ft3 - 3 1/2 in. | StandardOpaqueMaterial | Rough | 3.5 | 0.20004 | 17.4965 | 3 | 0.35 | [20 empty] | CEC Title24-2013 | AEC | Insulation Spray Applied | Spray applied - Polyurethane foam - 3.0 lb/ft3 - 3 1/2 in. | [5 empty] | From CEC Title24 2013
Spray applied - Polyurethane foam - 3.0 lb/ft3 - 4 1/2 in. | StandardOpaqueMaterial | Rough | 4.5 | 0.20004 | 22.4955 | 3 | 0.35 | [20 empty] | CEC Title24-2013 | AEC | Insulation Spray Applied | Spray applied - Polyurethane foam - 3.0 lb/ft3 - 4 1/2 in. | [5 empty] | From CEC Title24 2013
Spray applied - Polyurethane foam - 3.0 lb/ft3 - 4 in. | StandardOpaqueMaterial | Rough | 4 | 0.20004 | 19.996 | 3 | 0.35 | [20 empty] | CEC Title24-2013 | AEC | Insulation Spray Applied | Spray applied - Polyurethane foam - 3.0 lb/ft3 - 4 in. | [5 empty] | From CEC Title24 2013
Spray applied - Polyurethane foam - 3.0 lb/ft3 - 5 1/2 in. | StandardOpaqueMaterial | Rough | 5.5 | 0.20004 | 27.4945 | 3 | 0.35 | [20 empty] | CEC Title24-2013 | AEC | Insulation Spray Applied | Spray applied - Polyurethane foam - 3.0 lb/ft3 - 5 1/2 in. | [5 empty] | From CEC Title24 2013
Spray applied - Polyurethane foam - 3.0 lb/ft3 - 5 in. | StandardOpaqueMaterial | Rough | 5 | 0.20004 | 24.995 | 3 | 0.35 | [20 empty] | CEC Title24-2013 | AEC | Insulation Spray Applied | Spray applied - Polyurethane foam - 3.0 lb/ft3 - 5 in. | [5 empty] | From CEC Title24 2013
Spray applied - Polyurethane foam - 3.0 lb/ft3 - 6 1/2 in. | StandardOpaqueMaterial | Rough | 6.5 | 0.20004 | 32.4935 | 3 | 0.35 | [20 empty] | CEC Title24-2013 | AEC | Insulation Spray Applied | Spray applied - Polyurethane foam - 3.0 lb/ft3 - 6 1/2 in. | [5 empty] | From CEC Title24 2013
Spray applied - Polyurethane foam - 3.0 lb/ft3 - 6 in. | StandardOpaqueMaterial | Rough | 6 | 0.20004 | 29.994 | 3 | 0.35 | [20 empty] | CEC Title24-2013 | AEC | Insulation Spray Applied | Spray applied - Polyurethane foam - 3.0 lb/ft3 - 6 in. | [5 empty] | From CEC Title24 2013
Std Wood 6 in. | StandardOpaqueMaterial | MediumSmooth | 5.9055 | 0.83202 | 7.0978 | 33.7111 | 0.289 | 0.9 | 0.7 | 0.7
Std Wood 6inch Furnishings | StandardOpaqueMaterial | MediumSmooth | 5.91 | 0.83257 |  | 33.71 | 0.29 | 0.9 | 0.7 | 0.7
Steel Frame NonRes Wall Insulation-0.73 | StandardOpaqueMaterial | MediumRough | 0.79836 | 0.33974 | 2.3499 | 16.5434 | 0.19987 | 0.9 | 0.7 | 0.7
Steel Frame Wall Insulation R-1.02 IP | StandardOpaqueMaterial | MediumRough | 0.34789 | 0.33974 | 1.024 | 16.5434 | 0.19987 | 0.9 | 0.7 | 0.7
Steel Frame/Cavity | StandardOpaqueMaterial | MediumRough | 3.5 | 0.58322 | 6.0012 | 40.04 | 0.11992 | 0.9 | 0.7 | 0.7
Stone - 1 in. | StandardOpaqueMaterial | MediumRough | 1 | 12.504 | 0.079974 | 139.78 | 0.22 | [20 empty] | CEC Title24-2013 | CEC Doug | Masonry Materials | Stone - 1 in. | [5 empty] | From CEC Title24 2013
Straw Bale - Int and Ext Stucco - 18 in. | StandardOpaqueMaterial | Smooth | 19.5 | 0.6504 | 29.9815 | 12.95 | 0.11 | [20 empty] | CEC Title24-2013 | JA4-10 | Straw Bale Wall | Straw Bale - Int and Ext Stucco - 18 in. | [5 empty] | From CEC Title24 2013
Structural Glazing - Double glass with no low e coatings - No Ins. | StandardOpaqueMaterial | Smooth | 2.27 | 0.81 | 2.8025 | 29.09 | 0.26 | [20 empty] | CEC Title24-2013 | JA4-10 | Spandrel Panels Curtain Walls | Structural Glazing - Double glass with no low e coatings - No Ins. | [5 empty] | From CEC Title24 2013
Structural Glazing - Double glass with no low e coatings - R10 Ins. | StandardOpaqueMaterial | Smooth | 3.27 | 0.5304 | 6.1652 | 20.44 | 0.26 | [20 empty] | CEC Title24-2013 | JA4-10 | Spandrel Panels Curtain Walls | Structural Glazing - Double glass with no low e coatings - R10 Ins. | [5 empty] | From CEC Title24 2013
Structural Glazing - Double glass with no low e coatings - R15 Ins. | StandardOpaqueMaterial | Smooth | 4.47 | 0.64764 | 6.902 | 15.23 | 0.27 | [20 empty] | CEC Title24-2013 | JA4-10 | Spandrel Panels Curtain Walls | Structural Glazing - Double glass with no low e coatings - R15 Ins. | [5 empty] | From CEC Title24 2013
Structural Glazing - Double glass with no low e coatings - R20 Ins. | StandardOpaqueMaterial | Smooth | 5.67 | 0.7704 | 7.3598 | 12.22 | 0.27 | [20 empty] | CEC Title24-2013 | JA4-10 | Spandrel Panels Curtain Walls | Structural Glazing - Double glass with no low e coatings - R20 Ins. | [5 empty] | From CEC Title24 2013
Structural Glazing - Double glass with no low e coatings - R25 Ins. | StandardOpaqueMaterial | Smooth | 6.87 | 0.8904 | 7.7156 | 10.26 | 0.27 | [20 empty] | CEC Title24-2013 | JA4-10 | Spandrel Panels Curtain Walls | Structural Glazing - Double glass with no low e coatings - R25 Ins. | [5 empty] | From CEC Title24 2013
Structural Glazing - Double glass with no low e coatings - R30 Ins. | StandardOpaqueMaterial | Smooth | 8.07 | 1.02 | 7.9118 | 8.88 | 0.27 | [20 empty] | CEC Title24-2013 | JA4-10 | Spandrel Panels Curtain Walls | Structural Glazing - Double glass with no low e coatings - R30 Ins. | [5 empty] | From CEC Title24 2013
Structural Glazing - Double glass with no low e coatings - R4 Ins. | StandardOpaqueMaterial | Smooth | 1.83 | 0.39 | 4.6923 | 35.69 | 0.26 | [20 empty] | CEC Title24-2013 | JA4-10 | Spandrel Panels Curtain Walls | Structural Glazing - Double glass with no low e coatings - R4 Ins. | [5 empty] | From CEC Title24 2013
Structural Glazing - Double glass with no low e coatings - R7 Ins. | StandardOpaqueMaterial | Smooth | 2.55 | 0.4596 | 5.5483 | 25.92 | 0.26 | [20 empty] | CEC Title24-2013 | JA4-10 | Spandrel Panels Curtain Walls | Structural Glazing - Double glass with no low e coatings - R7 Ins. | [5 empty] | From CEC Title24 2013
Structural Glazing - Single glass pane. stone. or metal pane - No Ins. | StandardOpaqueMaterial | Smooth | 2.52 | 1.2804 | 1.9681 | 41.9 | 0.26 | [20 empty] | CEC Title24-2013 | JA4-10 | Spandrel Panels Curtain Walls | Structural Glazing - Single glass pane. stone. or metal pane - No Ins. | [5 empty] | From CEC Title24 2013
Structural Glazing - Single glass pane. stone. or metal pane - R10 Ins. | StandardOpaqueMaterial | Smooth | 3.52 | 0.5904 | 5.9621 | 30.2 | 0.26 | [20 empty] | CEC Title24-2013 | JA4-10 | Spandrel Panels Curtain Walls | Structural Glazing - Single glass pane. stone. or metal pane - R10 Ins. | [5 empty] | From CEC Title24 2013
Structural Glazing - Single glass pane. stone. or metal pane - R15 Ins. | StandardOpaqueMaterial | Smooth | 4.72 | 0.6996 | 6.7467 | 22.79 | 0.26 | [20 empty] | CEC Title24-2013 | JA4-10 | Spandrel Panels Curtain Walls | Structural Glazing - Single glass pane. stone. or metal pane - R15 Ins. | [5 empty] | From CEC Title24 2013
Structural Glazing - Single glass pane. stone. or metal pane - R20 Ins. | StandardOpaqueMaterial | Smooth | 5.92 | 0.81324 | 7.2795 | 18.37 | 0.26 | [20 empty] | CEC Title24-2013 | JA4-10 | Spandrel Panels Curtain Walls | Structural Glazing - Single glass pane. stone. or metal pane - R20 Ins. | [5 empty] | From CEC Title24 2013
Structural Glazing - Single glass pane. stone. or metal pane - R25 Ins. | StandardOpaqueMaterial | Smooth | 7.12 | 0.93372 | 7.6254 | 15.45 | 0.27 | [20 empty] | CEC Title24-2013 | JA4-10 | Spandrel Panels Curtain Walls | Structural Glazing - Single glass pane. stone. or metal pane - R25 Ins. | [5 empty] | From CEC Title24 2013
Structural Glazing - Single glass pane. stone. or metal pane - R30 Ins. | StandardOpaqueMaterial | Smooth | 8.32 | 1.05 | 7.9238 | 13.37 | 0.27 | [20 empty] | CEC Title24-2013 | JA4-10 | Spandrel Panels Curtain Walls | Structural Glazing - Single glass pane. stone. or metal pane - R30 Ins. | [5 empty] | From CEC Title24 2013
Structural Glazing - Single glass pane. stone. or metal pane - R4 Ins. | StandardOpaqueMaterial | Smooth | 2.08 | 0.48624 | 4.2777 | 50.36 | 0.25 | [20 empty] | CEC Title24-2013 | JA4-10 | Spandrel Panels Curtain Walls | Structural Glazing - Single glass pane. stone. or metal pane - R4 Ins. | [5 empty] | From CEC Title24 2013
Structural Glazing - Single glass pane. stone. or metal pane - R7 Ins. | StandardOpaqueMaterial | Smooth | 2.8 | 0.5304 | 5.279 | 37.69 | 0.26 | [20 empty] | CEC Title24-2013 | JA4-10 | Spandrel Panels Curtain Walls | Structural Glazing - Single glass pane. stone. or metal pane - R7 Ins. | [5 empty] | From CEC Title24 2013
Structural Glazing - Triple or low e glass - No Ins. | StandardOpaqueMaterial | Smooth | 2.27 | 0.6504 | 3.4902 | 29.09 | 0.26 | [20 empty] | CEC Title24-2013 | JA4-10 | Spandrel Panels Curtain Walls | Structural Glazing - Triple or low e glass - No Ins. | [5 empty] | From CEC Title24 2013
Structural Glazing - Triple or low e glass - R10 Ins. | StandardOpaqueMaterial | Smooth | 3.27 | 0.51 | 6.4118 | 20.44 | 0.26 | [20 empty] | CEC Title24-2013 | JA4-10 | Spandrel Panels Curtain Walls | Structural Glazing - Triple or low e glass - R10 Ins. | [5 empty] | From CEC Title24 2013
Structural Glazing - Triple or low e glass - R15 Ins. | StandardOpaqueMaterial | Smooth | 4.47 | 0.63636 | 7.0243 | 15.23 | 0.27 | [20 empty] | CEC Title24-2013 | JA4-10 | Spandrel Panels Curtain Walls | Structural Glazing - Triple or low e glass - R15 Ins. | [5 empty] | From CEC Title24 2013
Structural Glazing - Triple or low e glass - R20 Ins. | StandardOpaqueMaterial | Smooth | 5.67 | 0.76476 | 7.4141 | 12.22 | 0.27 | [20 empty] | CEC Title24-2013 | JA4-10 | Spandrel Panels Curtain Walls | Structural Glazing - Triple or low e glass - R20 Ins. | [5 empty] | From CEC Title24 2013
Structural Glazing - Triple or low e glass - R25 Ins. | StandardOpaqueMaterial | Smooth | 6.87 | 0.88404 | 7.7711 | 10.26 | 0.27 | [20 empty] | CEC Title24-2013 | JA4-10 | Spandrel Panels Curtain Walls | Structural Glazing - Triple or low e glass - R25 Ins. | [5 empty] | From CEC Title24 2013
Structural Glazing - Triple or low e glass - R30 Ins. | StandardOpaqueMaterial | Smooth | 8.07 | 1.0104 | 7.9869 | 8.88 | 0.27 | [20 empty] | CEC Title24-2013 | JA4-10 | Spandrel Panels Curtain Walls | Structural Glazing - Triple or low e glass - R30 Ins. | [5 empty] | From CEC Title24 2013
Structural Glazing - Triple or low e glass - R4 Ins. | StandardOpaqueMaterial | Smooth | 1.83 | 0.36 | 5.0833 | 35.69 | 0.26 | [20 empty] | CEC Title24-2013 | JA4-10 | Spandrel Panels Curtain Walls | Structural Glazing - Triple or low e glass - R4 Ins. | [5 empty] | From CEC Title24 2013
Structural Glazing - Triple or low e glass - R7 Ins. | StandardOpaqueMaterial | Smooth | 2.55 | 0.43836 | 5.8171 | 25.92 | 0.26 | [20 empty] | CEC Title24-2013 | JA4-10 | Spandrel Panels Curtain Walls | Structural Glazing - Triple or low e glass - R7 Ins. | [5 empty] | From CEC Title24 2013
Stucco - 3/8 in. | StandardOpaqueMaterial | Smooth | 0.38 | 5.0004 | 0.075994 | 115.81 | 0.2 | [20 empty] | CEC Title24-2013 | CEC Doug | Plastering Materials | Stucco - 3/8 in. | [5 empty] | From CEC Title24 2013
Stucco - 7/8 in. | StandardOpaqueMaterial | Smooth | 0.88 | 4.86 | 0.18107 | 115.81 | 0.2 | [20 empty] | CEC Title24-2013 | CEC Doug | Plastering Materials | Stucco - 7/8 in. | [5 empty] | From CEC Title24 2013
Stucco - 7/8 in. CBES | StandardOpaqueMaterial | MediumRough | 0.88 | 4.8567 |  | 115.81 | 0.2 | 0.9 | 0.7 | 0.8
Synthetic Stucco - EIFS finish - 1 in. | StandardOpaqueMaterial | Smooth | 1 | 0.2496 | 4.0064 | 1.5 | 0.35 | [20 empty] | CEC Title24-2013 | AEC | Bldg Board and Siding | Synthetic Stucco - EIFS finish - 1 in. | [5 empty] | From CEC Title24 2013
Synthetic Stucco - EIFS finish - 1 in. | StandardOpaqueMaterial | Smooth | 1 | 0.2496 | 4.0064 | 1.5 | 0.35 | [20 empty] | CEC Title24-2013 | AEC | Masonry Materials | Synthetic Stucco - EIFS finish - 1 in. | [5 empty] | From CEC Title24 2013
Synthetic Stucco - EIFS finish - 1 in. | StandardOpaqueMaterial | Smooth | 1 | 0.2496 | 4.0064 | 1.5 | 0.35 | [20 empty] | CEC Title24-2013 | AEC | Plastering Materials | Synthetic Stucco - EIFS finish - 1 in. | [5 empty] | From CEC Title24 2013
Terrazzo - 1 in. | StandardOpaqueMaterial | Rough | 1 | 12.5004 | 0.079997 | 160 | 0.19 | [20 empty] | CEC Title24-2013 | AEC | Finish Materials | Terrazzo - 1 in. | [5 empty] | From CEC Title24 2013
Terrazzo - 1 in. | StandardOpaqueMaterial | MediumRough | 1 | 12.504 | 0.079974 | 139.78 | 0.22 | [20 empty] | CEC Title24-2013 | CEC Doug | Masonry Materials | Terrazzo - 1 in. | [5 empty] | From CEC Title24 2013
Test | Test | Test | 0.1 | 0.1 | 0.1 | 0.1 | 0.1 | 0.1 | 0.1 | 0.1 | [17 empty] | CEC Title24-2013 | AEC | Woods | Wood siding - 1/2 in. | [5 empty] | From CEC Title24 2013
Theoretical Glass [167] | StandardGlazing |  | 0.11811 | 14.6109 | 0.068442 | [9 empty] | SpectralAverage | 0.2374 | 0.7126 | 0.7126 | 0.2512 | 0.6988 | 0.6988 | 0 | 0.985 | 0.985 | 1 | FALSE
Theoretical Glass [197] | StandardGlazing |  | 0.11811 | 0.28774 | 3.4754 | [9 empty] | SpectralAverage | 0.2349 | 0.7151 | 0.7151 | 0.2512 | 0.6988 | 0.6988 | 0 | 0.9 | 0.9 | 1 | FALSE
Theoretical Glass [202] | StandardGlazing |  | 0.11811 | 0.13312 | 7.5119 | [9 empty] | SpectralAverage | 0.2325 | 0.7175 | 0.7175 | 0.3192 | 0.6308 | 0.6308 | 0 | 0.9 | 0.9 | 1 | FALSE
Theoretical Glass [207] | StandardGlazing |  | 0.11811 | 0.092215 | 10.8442 | [9 empty] | SpectralAverage | 0.3311 | 0.6189 | 0.6189 | 0.44 | 0.51 | 0.51 | 0 | 0.9 | 0.9 | 1 | FALSE
Theoretical Glass [216] | StandardGlazing |  | 0.11811 | 0.092215 | 10.8442 | [9 empty] | SpectralAverage | 0.3801 | 0.5699 | 0.5699 | 0.5079 | 0.4421 | 0.4421 | 0 | 0.9 | 0.9 | 1 | FALSE
Theoretical Glass [221] | StandardGlazing |  | 0.11811 | 0.061708 | 16.2054 | [9 empty] | SpectralAverage | 0.4296 | 0.5204 | 0.5204 | 0.4503 | 0.4997 | 0.4997 | 0 | 0.9 | 0.9 | 1 | FALSE
Theoretical Glass 297 | StandardGlazing |  | 0.11811 | 0.071804 | 13.9269 | [9 empty] | SpectralAverage | 0.37504 | 0.57496 | 0.57496 | 0.5297 | 0.4203 | 0.4203 | 0 | 0.9 | 0.9 | 1 | FALSE
Theoretical Glass 347 | StandardGlazing |  | 0.11811 | 0.071817 | 13.9243 | [9 empty] | SpectralAverage | 0.31586 | 0.63414 | 0.63414 | 0.47991 | 0.47009 | 0.47009 | 0 | 0.9 | 0.9 | 1 | FALSE
Tile Gap - 3/4 in. | StandardOpaqueMaterial | VeryRough | 0.75 | 0.6612 | 1.1343 | 70 | 0.24 | [20 empty] | CEC Title24-2013 | CEC Bruce | Roofing | Tile Gap - 3/4 in. | [5 empty] | From CEC Title24 2013
Typical Air Wall | MasslessOpaqueMaterial |  |  | 6.2401 | 0.16025 | 0.0437 | 0.00016719 | 0.9 | 0.7 | 0.7
Typical Carpet Pad | MasslessOpaqueMaterial | VeryRough |  |  | 1.2292 |  |  | 0.9 | 0.7 | 0.8
Typical Insulation | MasslessOpaqueMaterial | MediumSmooth |  | 6.2401 | 0.16025 | 0.0437 | 0.00016719 | 0.9 | 0.7 | 0.7
U 0.52 SHGC 0.39 Simple Glazing | SimpleGlazing | [10 empty] | 0.52 | 0.39 | 0.31
U 0.52 SHGC 0.49 Simple Glazing | SimpleGlazing | [10 empty] | 0.52 | 0.49 | 0.41
U 0.52 SHGC 0.615 Simple Glazing | SimpleGlazing | [10 empty] | 0.52 | 0.615 | 0.41
U 0.58 SHGC 0.19 Simple Glazing | SimpleGlazing | [10 empty] | 0.58 | 0.19 | 0.15
U 0.58 SHGC 0.36 Simple Glazing | SimpleGlazing | [10 empty] | 0.58 | 0.36 | 0.25
U 0.59 SHGC 0.36 Simple Glazing | SimpleGlazing | [10 empty] | 0.59 | 0.36 | 0.27
U 0.59 SHGC 0.39 Simple Glazing | SimpleGlazing | [10 empty] | 0.59 | 0.39 | 0.31
U 0.61 SHGC 0.77 Simple Glazing | SimpleGlazing | [10 empty] | 0.61 | 0.77 | 0.6
U 0.62 SHGC 0.41 Simple Glazing | SimpleGlazing | 1.22 | 0.54 | 0.38 | [7 empty] | 0.62 | 0.41 | 0.32
U 0.65 SHGC 0.35 Simple Glazing | SimpleGlazing | [10 empty] | 0.65 | 0.35 | 0.25
U 0.69 SHGC 0.19 Simple Glazing | SimpleGlazing | [10 empty] | 0.69 | 0.19 | 0.15
U 0.69 SHGC 0.36 Simple Glazing | SimpleGlazing | [10 empty] | 0.69 | 0.36 | 0.23
U 0.69 SHGC 0.39 Simple Glazing | SimpleGlazing | [10 empty] | 0.69 | 0.39 | 0.23
U 0.69 SHGC 0.49 Simple Glazing | SimpleGlazing | [10 empty] | 0.69 | 0.49 | 0.38
U 0.69 SHGC 0.64 Simple Glazing | SimpleGlazing | [10 empty] | 0.69 | 0.64 | 0.55
U 0.69 SHGC 0.68 Simple Glazing | SimpleGlazing | [10 empty] | 0.69 | 0.68 | 0.55
U 0.72 SHGC 0.25 Simple Glazing | SimpleGlazing | [10 empty] | 0.72 | 0.25 | 0.13
U 0.72 SHGC 0.36 Simple Glazing | SimpleGlazing | [10 empty] | 0.72 | 0.36 | 0.23
U 0.72 SHGC 0.39 Simple Glazing | SimpleGlazing | [10 empty] | 0.72 | 0.39 | 0.23
U 0.74 SHGC 0.55 Simple Glazing | SimpleGlazing | [10 empty] | 0.74 | 0.55 | 0.4
U 0.74 SHGC 0.65 Simple Glazing | SimpleGlazing | [10 empty] | 0.74 | 0.65 | 0.55
U 0.75 SHGC 0.35 Simple Glazing | SimpleGlazing | [10 empty] | 0.75 | 0.35 | 0.23
U 0.81 SHGC 0.65 Simple Glazing | SimpleGlazing | [10 empty] | 0.81 | 0.65 | 0.55
U 0.85 SHGC 0.65 Simple Glazing | SimpleGlazing | [10 empty] | 0.85 | 0.65 | 0.55
U 0.87 SHGC 0.58 Simple Glazing | SimpleGlazing | [10 empty] | 0.87 | 0.58 | 0.55
U 0.87 SHGC 0.71 Simple Glazing | SimpleGlazing | [10 empty] | 0.87 | 0.71 | 0.6
U 0.87 SHGC 0.77 Simple Glazing | SimpleGlazing | [10 empty] | 0.87 | 0.77 | 0.6
U 0.98 SHGC 0.19 Simple Glazing | SimpleGlazing | [10 empty] | 0.98 | 0.19 | 0.15
U 0.98 SHGC 0.36 Simple Glazing | SimpleGlazing | [10 empty] | 0.98 | 0.36 | 0.25
U 1.10 SHGC 0.62 Simple Glazing | SimpleGlazing | [10 empty] | 1.1 | 0.62 | 0.55
U 1.10 SHGC 0.77 Simple Glazing | SimpleGlazing | [10 empty] | 1.1 | 0.77 | 0.6
U 1.15 SHGC 0.77 Simple Glazing | SimpleGlazing | [10 empty] | 1.15 | 0.77 | 0.6
U 1.17 SHGC 0.19 Simple Glazing | SimpleGlazing | [10 empty] | 1.17 | 0.19 | 0.15
U 1.17 SHGC 0.36 Simple Glazing | SimpleGlazing | [10 empty] | 1.17 | 0.36 | 0.23
U 1.17 SHGC 0.39 Simple Glazing | SimpleGlazing | [10 empty] | 1.17 | 0.39 | 0.23
U 1.17 SHGC 0.49 Simple Glazing | SimpleGlazing | [10 empty] | 1.17 | 0.49 | 0.38
U 1.17 SHGC 0.64 Simple Glazing | SimpleGlazing | [10 empty] | 1.17 | 0.64 | 0.55
U 1.17 SHGC 0.68 Simple Glazing | SimpleGlazing | [10 empty] | 1.17 | 0.68 | 0.55
U 1.22 SHGC 0.25 Simple Glazing | SimpleGlazing | [10 empty] | 1.22 | 0.25 | 0.11
U 1.22 SHGC 0.54 Simple Glazing | SimpleGlazing | [10 empty] | 1.22 | 0.54 | 0.38
U 1.30 SHGC 0.27 Simple Glazing | SimpleGlazing | [10 empty] | 1.3 | 0.27 | 0.25
U 1.30 SHGC 0.34 Simple Glazing | SimpleGlazing | [10 empty] | 1.3 | 0.34 | 0.25
U 1.30 SHGC 0.62 Simple Glazing | SimpleGlazing | [10 empty] | 1.3 | 0.62 | 0.55
U 1.30 SHGC 0.65 Simple Glazing | SimpleGlazing | [10 empty] | 1.3 | 0.65 | 0.55
U 1.36 SHGC 0.19 Simple Glazing | SimpleGlazing | [10 empty] | 1.36 | 0.19 | 0.15
U 1.36 SHGC 0.36 Simple Glazing | SimpleGlazing | [10 empty] | 1.36 | 0.36 | 0.23
U 1.36 SHGC 0.39 Simple Glazing | SimpleGlazing | [10 empty] | 1.36 | 0.39 | 0.23
U 1.36 SHGC 0.61 Simple Glazing | SimpleGlazing | [10 empty] | 1.36 | 0.61 | 0.23
U 1.70 SHGC 0.36 Simple Glazing | SimpleGlazing | [10 empty] | 1.7 | 0.36 | 0.23
U 1.80 SHGC 0.36 Simple Glazing | SimpleGlazing | [10 empty] | 1.8 | 0.36 | 0.23
U 1.90 SHGC 0.27 Simple Glazing | SimpleGlazing | [10 empty] | 1.9 | 0.27 | 0.25
U 1.90 SHGC 0.34 Simple Glazing | SimpleGlazing | [10 empty] | 1.9 | 0.34 | 0.25
U 1.90 SHGC 0.39 Simple Glazing | SimpleGlazing | [10 empty] | 1.9 | 0.39 | 0.25
U 1.90 SHGC 0.65 Simple Glazing | SimpleGlazing | [10 empty] | 1.9 | 0.65 | 0.25
U 1.98 SHGC 0.16 Simple Glazing | SimpleGlazing | [10 empty] | 1.98 | 0.16 | 0.15
U 1.98 SHGC 0.19 Simple Glazing | SimpleGlazing | [10 empty] | 1.98 | 0.19 | 0.15
U 1.98 SHGC 0.36 Simple Glazing | SimpleGlazing | [10 empty] | 1.98 | 0.36 | 0.25
U 1.98 SHGC 0.39 Simple Glazing | SimpleGlazing | [10 empty] | 1.98 | 0.39 | 0.25
U 1.98 SHGC 0.61 Simple Glazing | SimpleGlazing | [10 empty] | 1.98 | 0.61 | 0.25
U0.47_SHGC_0.49_SimpleGlazing_Window_05 | SimpleGlazing | [9 empty] | Air | 0.47 | 0.49 | 0.81
U0.47_SHGC0.46_SimpleGlazing_Window_07 | SimpleGlazing | [9 empty] | Air | 0.47 | 0.46 | 0.81
U0.47_SHGC0.47_SimpleGlazing_Window_06 | SimpleGlazing | [9 empty] | Air | 0.47 | 0.47 | 0.81
U0.47_SHGC0.47_SimpleGlazing_Window_11 | SimpleGlazing | [9 empty] | Air | 0.47 | 0.47 | 0.81
U0.47_SHGC0.5_SimpleGlazing_Window_03 | SimpleGlazing | [9 empty] | Air | 0.47 | 0.5 | 0.81
U0.77_SHGC_0.77_SimpleGlazing_Window_02 | SimpleGlazing | [9 empty] | Air | 0.77 | 0.77 | 0.81
U0.77_SHGC0.5_SimpleGlazing_Window_09 | SimpleGlazing | [9 empty] | Air | 0.77 | 0.5 | 0.81
U0.77_SHGC0.61_SimpleGlazing_Window_08 | SimpleGlazing | [9 empty] | Air | 0.77 | 0.61 | 0.81
U0.77_SHGC0.62_SimpleGlazing_Window_04 | SimpleGlazing | [9 empty] | Air | 0.77 | 0.62 | 0.81
U1.23_SHGC0.5_SimpleGlazing_Window_12 | SimpleGlazing | [9 empty] | Air | 1.23 | 0.5 | 0.81
U1.23_SHGC0.82_SimpleGlazing_Window_01 | SimpleGlazing | [9 empty] | Air | 1.23 | 0.82 | 0.81
U1.23_SHGC0.82_SimpleGlazing_Window_10 | SimpleGlazing | [9 empty] | Air | 1.23 | 0.62 | 0.81
Vapor permeable felt - 1/8 in. | StandardOpaqueMaterial | Rough | 0.13 | 2.0796 | 0.062512 | 22 | 0.3 | [20 empty] | CEC Title24-2013 | AEC | Building Membrane | Vapor permeable felt - 1/8 in. | [5 empty] | From CEC Title24 2013
Vapor seal - 2 layers of mopped 15 lb felt - 1/4 in. | StandardOpaqueMaterial | Rough | 0.25 | 2.0796 | 0.12022 | 22 | 0.3 | [20 empty] | CEC Title24-2013 | AEC | Building Membrane | Vapor seal - 2 layers of mopped 15 lb felt - 1/4 in. | [5 empty] | From CEC Title24 2013
Vapor seal - plastic film - 1/16 in. | StandardOpaqueMaterial | Rough | 0.63 | 62.4996 | 0.01008 | 30 | 0.3 | [20 empty] | CEC Title24-2013 | AEC | Building Membrane | Vapor seal - plastic film - 1/16 in. | [5 empty] | From CEC Title24 2013
Vermiculite aggregate - 45 lb/ft3 - 1/2 in. | StandardOpaqueMaterial | Smooth | 0.5 | 1.7004 | 0.29405 | 45 | 0.32 | [20 empty] | CEC Title24-2013 | AEC | Plastering Materials | Vermiculite aggregate - 45 lb/ft3 - 1/2 in. | [5 empty] | From CEC Title24 2013
W_m1_R15 | StandardOpaqueMaterial | Smooth | 2.394 | 0.15963 | 15 | 1 | 0.27 | 0.9 | 0.7 | 0.8
W_m2_R19 | StandardOpaqueMaterial | Smooth | 3.0324 | 0.15963 | 19 | 1 | 0.27 | 0.9 | 0.7 | 0.8
W_m3_R21 | StandardOpaqueMaterial | Smooth | 3.3516 | 0.15963 | 21 | 1 | 0.27 | 0.9 | 0.7 | 0.8
W_T24_2013_R13.99 | StandardOpaqueMaterial | Smooth | 2.2328 | 0.15963 | 13.99 | 1 | 0.27 | 0.9 | 0.7 | 0.8
W1_R8.60 | StandardOpaqueMaterial | Smooth | 1.3725 | 0.15963 | 8.6 | 1 | 0.27 | 0.9 | 0.7 | 0.8
W2_R11.13 | StandardOpaqueMaterial | Smooth | 1.7763 | 0.15963 | 11.13 | 1 | 0.27 | 0.9 | 0.7 | 0.8
W3_R11.36 | StandardOpaqueMaterial | Smooth | 1.8131 | 0.15963 | 11.36 | 1 | 0.27 | 0.9 | 0.7 | 0.8
W4_R12.62 | StandardOpaqueMaterial | Smooth | 2.0141 | 0.15963 | 12.62 | 1 | 0.27 | 0.9 | 0.7 | 0.8
Wall Insulation [31] | StandardOpaqueMaterial | MediumRough | 1.3268 | 0.29953 | 4.4296 | 5.6809 | 0.19991 | 0.9 | 0.5 | 0.5
Wood - 1 in. | StandardOpaqueMaterial | MediumSmooth | 1 | 1.0404 | 0.96117 | 37.94 | 0.39 | [20 empty] | CEC Title24-2013 | AEC | Woods | Wood - 1 in. | [5 empty] | From CEC Title24 2013
Wood - 1/2 in. | StandardOpaqueMaterial | MediumSmooth | 0.5 | 1.0404 | 0.48058 | 37.94 | 0.39 | [20 empty] | CEC Title24-2013 | AEC | Woods | Wood - 1/2 in. | [5 empty] | From CEC Title24 2013
Wood - 2 in. | StandardOpaqueMaterial | MediumSmooth | 2 | 1.0404 | 1.9223 | 37.94 | 0.39 | [20 empty] | CEC Title24-2013 | AEC | Woods | Wood - 2 in. | [5 empty] | From CEC Title24 2013
Wood - 4 in. | StandardOpaqueMaterial | MediumSmooth | 4 | 1.0404 | 3.8447 | 37.94 | 0.39 | [20 empty] | CEC Title24-2013 | AEC | Woods | Wood - 4 in. | [5 empty] | From CEC Title24 2013
Wood Frame NonRes Wall Insulation-0.73 | StandardOpaqueMaterial | MediumRough | 0.79836 | 0.33974 | 2.3499 | 16.5434 | 0.19987 | 0.9 | 0.7 | 0.7
Wood Frame Wall Insulation R-1.61 IP | StandardOpaqueMaterial | MediumRough | 0.54621 | 0.33974 | 1.6077 | 16.5434 | 0.19987 | 0.9 | 0.7 | 0.7
Wood Framed Attic Floor - 16inOC - 2x10 - R11 ins. | MasslessOpaqueMaterial |  |  |  | 10.783 | [22 empty] | CEC Title24-2013 |  | Wood Framed Attic Floor |  | Wood | Roof16inOC | 9_25In | 2x10 | 11 | From CEC Title24 2013
Wood Framed Attic Floor - 16inOC - 2x10 - R13 ins. | MasslessOpaqueMaterial |  |  |  | 12.4765 | [22 empty] | CEC Title24-2013 |  | Wood Framed Attic Floor |  | Wood | Roof16inOC | 9_25In | 2x10 | 13 | From CEC Title24 2013
Wood Framed Attic Floor - 16inOC - 2x10 - R19 ins. | MasslessOpaqueMaterial |  |  |  | 17.1561 | [22 empty] | CEC Title24-2013 |  | Wood Framed Attic Floor |  | Wood | Roof16inOC | 9_25In | 2x10 | 19 | From CEC Title24 2013
Wood Framed Attic Floor - 16inOC - 2x10 - R21 ins. | MasslessOpaqueMaterial |  |  |  | 18.5953 | [22 empty] | CEC Title24-2013 |  | Wood Framed Attic Floor |  | Wood | Roof16inOC | 9_25In | 2x10 | 21 | From CEC Title24 2013
Wood Framed Attic Floor - 16inOC - 2x10 - R22 ins. | MasslessOpaqueMaterial |  |  |  | 19.2942 | [22 empty] | CEC Title24-2013 |  | Wood Framed Attic Floor |  | Wood | Roof16inOC | 9_25In | 2x10 | 22 | From CEC Title24 2013
Wood Framed Attic Floor - 16inOC - 2x10 - R25 ins. | MasslessOpaqueMaterial |  |  |  | 21.3129 | [22 empty] | CEC Title24-2013 |  | Wood Framed Attic Floor |  | Wood | Roof16inOC | 9_25In | 2x10 | 25 | From CEC Title24 2013
Wood Framed Attic Floor - 16inOC - 2x10 - R30 ins. | MasslessOpaqueMaterial |  |  |  | 24.4379 | [22 empty] | CEC Title24-2013 |  | Wood Framed Attic Floor |  | Wood | Roof16inOC | 9_25In | 2x10 | 30 | From CEC Title24 2013
Wood Framed Attic Floor - 16inOC - 2x10 - R38 ins. | MasslessOpaqueMaterial |  |  |  | 28.8982 | [22 empty] | CEC Title24-2013 |  | Wood Framed Attic Floor |  | Wood | Roof16inOC | 9_25In | 2x10 | 38 | From CEC Title24 2013
Wood Framed Attic Floor - 16inOC - 2x10 - R44 ins. | MasslessOpaqueMaterial |  |  |  | 31.873 | [22 empty] | CEC Title24-2013 |  | Wood Framed Attic Floor |  | Wood | Roof16inOC | 9_25In | 2x10 | 44 | From CEC Title24 2013
Wood Framed Attic Floor - 16inOC - 2x10 - R49 ins. | MasslessOpaqueMaterial |  |  |  | 34.1444 | [22 empty] | CEC Title24-2013 |  | Wood Framed Attic Floor |  | Wood | Roof16inOC | 9_25In | 2x10 | 49 | From CEC Title24 2013
Wood Framed Attic Floor - 16inOC - 2x10 - R60 ins. | MasslessOpaqueMaterial |  |  |  | 38.5802 | [22 empty] | CEC Title24-2013 |  | Wood Framed Attic Floor |  | Wood | Roof16inOC | 9_25In | 2x10 | 60 | From CEC Title24 2013
Wood Framed Attic Floor - 16inOC - 2x12 - R11 ins. | MasslessOpaqueMaterial |  |  |  | 11.0136 | [22 empty] | CEC Title24-2013 |  | Wood Framed Attic Floor |  | Wood | Roof16inOC | 11_25In | 2x12 | 11 | From CEC Title24 2013
Wood Framed Attic Floor - 16inOC - 2x12 - R13 ins. | MasslessOpaqueMaterial |  |  |  | 12.7862 | [22 empty] | CEC Title24-2013 |  | Wood Framed Attic Floor |  | Wood | Roof16inOC | 11_25In | 2x12 | 13 | From CEC Title24 2013
Wood Framed Attic Floor - 16inOC - 2x12 - R19 ins. | MasslessOpaqueMaterial |  |  |  | 17.7471 | [22 empty] | CEC Title24-2013 |  | Wood Framed Attic Floor |  | Wood | Roof16inOC | 11_25In | 2x12 | 19 | From CEC Title24 2013
Wood Framed Attic Floor - 16inOC - 2x12 - R21 ins. | MasslessOpaqueMaterial |  |  |  | 19.2917 | [22 empty] | CEC Title24-2013 |  | Wood Framed Attic Floor |  | Wood | Roof16inOC | 11_25In | 2x12 | 21 | From CEC Title24 2013
Wood Framed Attic Floor - 16inOC - 2x12 - R22 ins. | MasslessOpaqueMaterial |  |  |  | 20.045 | [22 empty] | CEC Title24-2013 |  | Wood Framed Attic Floor |  | Wood | Roof16inOC | 11_25In | 2x12 | 22 | From CEC Title24 2013
Wood Framed Attic Floor - 16inOC - 2x12 - R25 ins. | MasslessOpaqueMaterial |  |  |  | 22.2328 | [22 empty] | CEC Title24-2013 |  | Wood Framed Attic Floor |  | Wood | Roof16inOC | 11_25In | 2x12 | 25 | From CEC Title24 2013
Wood Framed Attic Floor - 16inOC - 2x12 - R30 ins. | MasslessOpaqueMaterial |  |  |  | 25.6551 | [22 empty] | CEC Title24-2013 |  | Wood Framed Attic Floor |  | Wood | Roof16inOC | 11_25In | 2x12 | 30 | From CEC Title24 2013
Wood Framed Attic Floor - 16inOC - 2x12 - R38 ins. | MasslessOpaqueMaterial |  |  |  | 30.6158 | [22 empty] | CEC Title24-2013 |  | Wood Framed Attic Floor |  | Wood | Roof16inOC | 11_25In | 2x12 | 38 | From CEC Title24 2013
Wood Framed Attic Floor - 16inOC - 2x12 - R44 ins. | MasslessOpaqueMaterial |  |  |  | 33.9752 | [22 empty] | CEC Title24-2013 |  | Wood Framed Attic Floor |  | Wood | Roof16inOC | 11_25In | 2x12 | 44 | From CEC Title24 2013
Wood Framed Attic Floor - 16inOC - 2x12 - R49 ins. | MasslessOpaqueMaterial |  |  |  | 36.5684 | [22 empty] | CEC Title24-2013 |  | Wood Framed Attic Floor |  | Wood | Roof16inOC | 11_25In | 2x12 | 49 | From CEC Title24 2013
Wood Framed Attic Floor - 16inOC - 2x12 - R60 ins. | MasslessOpaqueMaterial |  |  |  | 41.7037 | [22 empty] | CEC Title24-2013 |  | Wood Framed Attic Floor |  | Wood | Roof16inOC | 11_25In | 2x12 | 60 | From CEC Title24 2013
Wood Framed Attic Floor - 16inOC - 2x4 - R11 ins. | MasslessOpaqueMaterial |  |  |  | 9.0352 | [22 empty] | CEC Title24-2013 |  | Wood Framed Attic Floor |  | Wood | Roof16inOC | 3_5In | 2x4 | 11 | From CEC Title24 2013
Wood Framed Attic Floor - 16inOC - 2x4 - R13 ins. | MasslessOpaqueMaterial |  |  |  | 10.1946 | [22 empty] | CEC Title24-2013 |  | Wood Framed Attic Floor |  | Wood | Roof16inOC | 3_5In | 2x4 | 13 | From CEC Title24 2013
Wood Framed Attic Floor - 16inOC - 2x4 - R19 ins. | MasslessOpaqueMaterial |  |  |  | 13.1185 | [22 empty] | CEC Title24-2013 |  | Wood Framed Attic Floor |  | Wood | Roof16inOC | 3_5In | 2x4 | 19 | From CEC Title24 2013
Wood Framed Attic Floor - 16inOC - 2x4 - R21 ins. | MasslessOpaqueMaterial |  |  |  | 13.9437 | [22 empty] | CEC Title24-2013 |  | Wood Framed Attic Floor |  | Wood | Roof16inOC | 3_5In | 2x4 | 21 | From CEC Title24 2013
Wood Framed Attic Floor - 16inOC - 2x4 - R22 ins. | MasslessOpaqueMaterial |  |  |  | 14.333 | [22 empty] | CEC Title24-2013 |  | Wood Framed Attic Floor |  | Wood | Roof16inOC | 3_5In | 2x4 | 22 | From CEC Title24 2013
Wood Framed Attic Floor - 16inOC - 2x4 - R25 ins. | MasslessOpaqueMaterial |  |  |  | 15.4178 | [22 empty] | CEC Title24-2013 |  | Wood Framed Attic Floor |  | Wood | Roof16inOC | 3_5In | 2x4 | 25 | From CEC Title24 2013
Wood Framed Attic Floor - 16inOC - 2x4 - R30 ins. | MasslessOpaqueMaterial |  |  |  | 16.9895 | [22 empty] | CEC Title24-2013 |  | Wood Framed Attic Floor |  | Wood | Roof16inOC | 3_5In | 2x4 | 30 | From CEC Title24 2013
Wood Framed Attic Floor - 16inOC - 2x4 - R38 ins. | MasslessOpaqueMaterial |  |  |  | 19.0316 | [22 empty] | CEC Title24-2013 |  | Wood Framed Attic Floor |  | Wood | Roof16inOC | 3_5In | 2x4 | 38 | From CEC Title24 2013
Wood Framed Attic Floor - 16inOC - 2x4 - R44 ins. | MasslessOpaqueMaterial |  |  |  | 20.278 | [22 empty] | CEC Title24-2013 |  | Wood Framed Attic Floor |  | Wood | Roof16inOC | 3_5In | 2x4 | 44 | From CEC Title24 2013
Wood Framed Attic Floor - 16inOC - 2x4 - R49 ins. | MasslessOpaqueMaterial |  |  |  | 21.1742 | [22 empty] | CEC Title24-2013 |  | Wood Framed Attic Floor |  | Wood | Roof16inOC | 3_5In | 2x4 | 49 | From CEC Title24 2013
Wood Framed Attic Floor - 16inOC - 2x4 - R60 ins. | MasslessOpaqueMaterial |  |  |  | 22.7998 | [22 empty] | CEC Title24-2013 |  | Wood Framed Attic Floor |  | Wood | Roof16inOC | 3_5In | 2x4 | 60 | From CEC Title24 2013
Wood Framed Attic Floor - 16inOC - 2x6 - R11 ins. | MasslessOpaqueMaterial |  |  |  | 9.9817 | [22 empty] | CEC Title24-2013 |  | Wood Framed Attic Floor |  | Wood | Roof16inOC | 5_5In | 2x6 | 11 | From CEC Title24 2013
Wood Framed Attic Floor - 16inOC - 2x6 - R13 ins. | MasslessOpaqueMaterial |  |  |  | 11.416 | [22 empty] | CEC Title24-2013 |  | Wood Framed Attic Floor |  | Wood | Roof16inOC | 5_5In | 2x6 | 13 | From CEC Title24 2013
Wood Framed Attic Floor - 16inOC - 2x6 - R19 ins. | MasslessOpaqueMaterial |  |  |  | 15.2129 | [22 empty] | CEC Title24-2013 |  | Wood Framed Attic Floor |  | Wood | Roof16inOC | 5_5In | 2x6 | 19 | From CEC Title24 2013
Wood Framed Attic Floor - 16inOC - 2x6 - R21 ins. | MasslessOpaqueMaterial |  |  |  | 16.3338 | [22 empty] | CEC Title24-2013 |  | Wood Framed Attic Floor |  | Wood | Roof16inOC | 5_5In | 2x6 | 21 | From CEC Title24 2013
Wood Framed Attic Floor - 16inOC - 2x6 - R22 ins. | MasslessOpaqueMaterial |  |  |  | 16.8706 | [22 empty] | CEC Title24-2013 |  | Wood Framed Attic Floor |  | Wood | Roof16inOC | 5_5In | 2x6 | 22 | From CEC Title24 2013
Wood Framed Attic Floor - 16inOC - 2x6 - R25 ins. | MasslessOpaqueMaterial |  |  |  | 18.394 | [22 empty] | CEC Title24-2013 |  | Wood Framed Attic Floor |  | Wood | Roof16inOC | 5_5In | 2x6 | 25 | From CEC Title24 2013
Wood Framed Attic Floor - 16inOC - 2x6 - R30 ins. | MasslessOpaqueMaterial |  |  |  | 20.6759 | [22 empty] | CEC Title24-2013 |  | Wood Framed Attic Floor |  | Wood | Roof16inOC | 5_5In | 2x6 | 30 | From CEC Title24 2013
Wood Framed Attic Floor - 16inOC - 2x6 - R38 ins. | MasslessOpaqueMaterial |  |  |  | 23.7814 | [22 empty] | CEC Title24-2013 |  | Wood Framed Attic Floor |  | Wood | Roof16inOC | 5_5In | 2x6 | 38 | From CEC Title24 2013
Wood Framed Attic Floor - 16inOC - 2x6 - R44 ins. | MasslessOpaqueMaterial |  |  |  | 25.7599 | [22 empty] | CEC Title24-2013 |  | Wood Framed Attic Floor |  | Wood | Roof16inOC | 5_5In | 2x6 | 44 | From CEC Title24 2013
Wood Framed Attic Floor - 16inOC - 2x6 - R49 ins. | MasslessOpaqueMaterial |  |  |  | 27.2236 | [22 empty] | CEC Title24-2013 |  | Wood Framed Attic Floor |  | Wood | Roof16inOC | 5_5In | 2x6 | 49 | From CEC Title24 2013
Wood Framed Attic Floor - 16inOC - 2x6 - R60 ins. | MasslessOpaqueMaterial |  |  |  | 29.9711 | [22 empty] | CEC Title24-2013 |  | Wood Framed Attic Floor |  | Wood | Roof16inOC | 5_5In | 2x6 | 60 | From CEC Title24 2013
Wood Framed Attic Floor - 16inOC - 2x8 - R11 ins. | MasslessOpaqueMaterial |  |  |  | 10.4438 | [22 empty] | CEC Title24-2013 |  | Wood Framed Attic Floor |  | Wood | Roof16inOC | 7_25In | 2x8 | 11 | From CEC Title24 2013
Wood Framed Attic Floor - 16inOC - 2x8 - R13 ins. | MasslessOpaqueMaterial |  |  |  | 12.0246 | [22 empty] | CEC Title24-2013 |  | Wood Framed Attic Floor |  | Wood | Roof16inOC | 7_25In | 2x8 | 13 | From CEC Title24 2013
Wood Framed Attic Floor - 16inOC - 2x8 - R19 ins. | MasslessOpaqueMaterial |  |  |  | 16.313 | [22 empty] | CEC Title24-2013 |  | Wood Framed Attic Floor |  | Wood | Roof16inOC | 7_25In | 2x8 | 19 | From CEC Title24 2013
Wood Framed Attic Floor - 16inOC - 2x8 - R21 ins. | MasslessOpaqueMaterial |  |  |  | 17.6089 | [22 empty] | CEC Title24-2013 |  | Wood Framed Attic Floor |  | Wood | Roof16inOC | 7_25In | 2x8 | 21 | From CEC Title24 2013
Wood Framed Attic Floor - 16inOC - 2x8 - R22 ins. | MasslessOpaqueMaterial |  |  |  | 18.2344 | [22 empty] | CEC Title24-2013 |  | Wood Framed Attic Floor |  | Wood | Roof16inOC | 7_25In | 2x8 | 22 | From CEC Title24 2013
Wood Framed Attic Floor - 16inOC - 2x8 - R25 ins. | MasslessOpaqueMaterial |  |  |  | 20.0271 | [22 empty] | CEC Title24-2013 |  | Wood Framed Attic Floor |  | Wood | Roof16inOC | 7_25In | 2x8 | 25 | From CEC Title24 2013
Wood Framed Attic Floor - 16inOC - 2x8 - R30 ins. | MasslessOpaqueMaterial |  |  |  | 22.7622 | [22 empty] | CEC Title24-2013 |  | Wood Framed Attic Floor |  | Wood | Roof16inOC | 7_25In | 2x8 | 30 | From CEC Title24 2013
Wood Framed Attic Floor - 16inOC - 2x8 - R38 ins. | MasslessOpaqueMaterial |  |  |  | 26.584 | [22 empty] | CEC Title24-2013 |  | Wood Framed Attic Floor |  | Wood | Roof16inOC | 7_25In | 2x8 | 38 | From CEC Title24 2013
Wood Framed Attic Floor - 16inOC - 2x8 - R44 ins. | MasslessOpaqueMaterial |  |  |  | 29.0808 | [22 empty] | CEC Title24-2013 |  | Wood Framed Attic Floor |  | Wood | Roof16inOC | 7_25In | 2x8 | 44 | From CEC Title24 2013
Wood Framed Attic Floor - 16inOC - 2x8 - R49 ins. | MasslessOpaqueMaterial |  |  |  | 30.96 | [22 empty] | CEC Title24-2013 |  | Wood Framed Attic Floor |  | Wood | Roof16inOC | 7_25In | 2x8 | 49 | From CEC Title24 2013
Wood Framed Attic Floor - 16inOC - 2x8 - R60 ins. | MasslessOpaqueMaterial |  |  |  | 34.5633 | [22 empty] | CEC Title24-2013 |  | Wood Framed Attic Floor |  | Wood | Roof16inOC | 7_25In | 2x8 | 60 | From CEC Title24 2013
Wood Framed Attic Floor - 24inOC - 2x10 - R11 ins. | MasslessOpaqueMaterial |  |  |  | 10.8472 | [22 empty] | CEC Title24-2013 |  | Wood Framed Attic Floor |  | Wood | Roof24inOC | 9_25In | 2x10 | 11 | From CEC Title24 2013
Wood Framed Attic Floor - 24inOC - 2x10 - R13 ins. | MasslessOpaqueMaterial |  |  |  | 12.6291 | [22 empty] | CEC Title24-2013 |  | Wood Framed Attic Floor |  | Wood | Roof24inOC | 9_25In | 2x10 | 13 | From CEC Title24 2013
Wood Framed Attic Floor - 24inOC - 2x10 - R19 ins. | MasslessOpaqueMaterial |  |  |  | 17.6705 | [22 empty] | CEC Title24-2013 |  | Wood Framed Attic Floor |  | Wood | Roof24inOC | 9_25In | 2x10 | 19 | From CEC Title24 2013
Wood Framed Attic Floor - 24inOC - 2x10 - R21 ins. | MasslessOpaqueMaterial |  |  |  | 19.2568 | [22 empty] | CEC Title24-2013 |  | Wood Framed Attic Floor |  | Wood | Roof24inOC | 9_25In | 2x10 | 21 | From CEC Title24 2013
Wood Framed Attic Floor - 24inOC - 2x10 - R22 ins. | MasslessOpaqueMaterial |  |  |  | 20.0334 | [22 empty] | CEC Title24-2013 |  | Wood Framed Attic Floor |  | Wood | Roof24inOC | 9_25In | 2x10 | 22 | From CEC Title24 2013
Wood Framed Attic Floor - 24inOC - 2x10 - R25 ins. | MasslessOpaqueMaterial |  |  |  | 22.2995 | [22 empty] | CEC Title24-2013 |  | Wood Framed Attic Floor |  | Wood | Roof24inOC | 9_25In | 2x10 | 25 | From CEC Title24 2013
Wood Framed Attic Floor - 24inOC - 2x10 - R30 ins. | MasslessOpaqueMaterial |  |  |  | 25.8772 | [22 empty] | CEC Title24-2013 |  | Wood Framed Attic Floor |  | Wood | Roof24inOC | 9_25In | 2x10 | 30 | From CEC Title24 2013
Wood Framed Attic Floor - 24inOC - 2x10 - R38 ins. | MasslessOpaqueMaterial |  |  |  | 31.1355 | [22 empty] | CEC Title24-2013 |  | Wood Framed Attic Floor |  | Wood | Roof24inOC | 9_25In | 2x10 | 38 | From CEC Title24 2013
Wood Framed Attic Floor - 24inOC - 2x10 - R44 ins. | MasslessOpaqueMaterial |  |  |  | 34.7459 | [22 empty] | CEC Title24-2013 |  | Wood Framed Attic Floor |  | Wood | Roof24inOC | 9_25In | 2x10 | 44 | From CEC Title24 2013
Wood Framed Attic Floor - 24inOC - 2x10 - R49 ins. | MasslessOpaqueMaterial |  |  |  | 37.5607 | [22 empty] | CEC Title24-2013 |  | Wood Framed Attic Floor |  | Wood | Roof24inOC | 9_25In | 2x10 | 49 | From CEC Title24 2013
Wood Framed Attic Floor - 24inOC - 2x10 - R60 ins. | MasslessOpaqueMaterial |  |  |  | 43.2077 | [22 empty] | CEC Title24-2013 |  | Wood Framed Attic Floor |  | Wood | Roof24inOC | 9_25In | 2x10 | 60 | From CEC Title24 2013
Wood Framed Attic Floor - 24inOC - 2x12 - R11 ins. | MasslessOpaqueMaterial |  |  |  | 11.0095 | [22 empty] | CEC Title24-2013 |  | Wood Framed Attic Floor |  | Wood | Roof24inOC | 11_25In | 2x12 | 11 | From CEC Title24 2013
Wood Framed Attic Floor - 24inOC - 2x12 - R13 ins. | MasslessOpaqueMaterial |  |  |  | 12.8496 | [22 empty] | CEC Title24-2013 |  | Wood Framed Attic Floor |  | Wood | Roof24inOC | 11_25In | 2x12 | 13 | From CEC Title24 2013
Wood Framed Attic Floor - 24inOC - 2x12 - R19 ins. | MasslessOpaqueMaterial |  |  |  | 18.1053 | [22 empty] | CEC Title24-2013 |  | Wood Framed Attic Floor |  | Wood | Roof24inOC | 11_25In | 2x12 | 19 | From CEC Title24 2013
Wood Framed Attic Floor - 24inOC - 2x12 - R21 ins. | MasslessOpaqueMaterial |  |  |  | 19.7743 | [22 empty] | CEC Title24-2013 |  | Wood Framed Attic Floor |  | Wood | Roof24inOC | 11_25In | 2x12 | 21 | From CEC Title24 2013
Wood Framed Attic Floor - 24inOC - 2x12 - R22 ins. | MasslessOpaqueMaterial |  |  |  | 20.594 | [22 empty] | CEC Title24-2013 |  | Wood Framed Attic Floor |  | Wood | Roof24inOC | 11_25In | 2x12 | 22 | From CEC Title24 2013
Wood Framed Attic Floor - 24inOC - 2x12 - R25 ins. | MasslessOpaqueMaterial |  |  |  | 22.9964 | [22 empty] | CEC Title24-2013 |  | Wood Framed Attic Floor |  | Wood | Roof24inOC | 11_25In | 2x12 | 25 | From CEC Title24 2013
Wood Framed Attic Floor - 24inOC - 2x12 - R30 ins. | MasslessOpaqueMaterial |  |  |  | 26.8204 | [22 empty] | CEC Title24-2013 |  | Wood Framed Attic Floor |  | Wood | Roof24inOC | 11_25In | 2x12 | 30 | From CEC Title24 2013
Wood Framed Attic Floor - 24inOC - 2x12 - R38 ins. | MasslessOpaqueMaterial |  |  |  | 32.5111 | [22 empty] | CEC Title24-2013 |  | Wood Framed Attic Floor |  | Wood | Roof24inOC | 11_25In | 2x12 | 38 | From CEC Title24 2013
Wood Framed Attic Floor - 24inOC - 2x12 - R44 ins. | MasslessOpaqueMaterial |  |  |  | 36.4678 | [22 empty] | CEC Title24-2013 |  | Wood Framed Attic Floor |  | Wood | Roof24inOC | 11_25In | 2x12 | 44 | From CEC Title24 2013
Wood Framed Attic Floor - 24inOC - 2x12 - R49 ins. | MasslessOpaqueMaterial |  |  |  | 39.581 | [22 empty] | CEC Title24-2013 |  | Wood Framed Attic Floor |  | Wood | Roof24inOC | 11_25In | 2x12 | 49 | From CEC Title24 2013
Wood Framed Attic Floor - 24inOC - 2x12 - R60 ins. | MasslessOpaqueMaterial |  |  |  | 45.903 | [22 empty] | CEC Title24-2013 |  | Wood Framed Attic Floor |  | Wood | Roof24inOC | 11_25In | 2x12 | 60 | From CEC Title24 2013
Wood Framed Attic Floor - 24inOC - 2x4 - R11 ins. | MasslessOpaqueMaterial |  |  |  | 9.5468 | [22 empty] | CEC Title24-2013 |  | Wood Framed Attic Floor |  | Wood | Roof24inOC | 3_5In | 2x4 | 11 | From CEC Title24 2013
Wood Framed Attic Floor - 24inOC - 2x4 - R13 ins. | MasslessOpaqueMaterial |  |  |  | 10.9003 | [22 empty] | CEC Title24-2013 |  | Wood Framed Attic Floor |  | Wood | Roof24inOC | 3_5In | 2x4 | 13 | From CEC Title24 2013
Wood Framed Attic Floor - 24inOC - 2x4 - R19 ins. | MasslessOpaqueMaterial |  |  |  | 14.4614 | [22 empty] | CEC Title24-2013 |  | Wood Framed Attic Floor |  | Wood | Roof24inOC | 3_5In | 2x4 | 19 | From CEC Title24 2013
Wood Framed Attic Floor - 24inOC - 2x4 - R21 ins. | MasslessOpaqueMaterial |  |  |  | 15.5068 | [22 empty] | CEC Title24-2013 |  | Wood Framed Attic Floor |  | Wood | Roof24inOC | 3_5In | 2x4 | 21 | From CEC Title24 2013
Wood Framed Attic Floor - 24inOC - 2x4 - R22 ins. | MasslessOpaqueMaterial |  |  |  | 16.0065 | [22 empty] | CEC Title24-2013 |  | Wood Framed Attic Floor |  | Wood | Roof24inOC | 3_5In | 2x4 | 22 | From CEC Title24 2013
Wood Framed Attic Floor - 24inOC - 2x4 - R25 ins. | MasslessOpaqueMaterial |  |  |  | 17.421 | [22 empty] | CEC Title24-2013 |  | Wood Framed Attic Floor |  | Wood | Roof24inOC | 3_5In | 2x4 | 25 | From CEC Title24 2013
Wood Framed Attic Floor - 24inOC - 2x4 - R30 ins. | MasslessOpaqueMaterial |  |  |  | 19.5305 | [22 empty] | CEC Title24-2013 |  | Wood Framed Attic Floor |  | Wood | Roof24inOC | 3_5In | 2x4 | 30 | From CEC Title24 2013
Wood Framed Attic Floor - 24inOC - 2x4 - R38 ins. | MasslessOpaqueMaterial |  |  |  | 22.3835 | [22 empty] | CEC Title24-2013 |  | Wood Framed Attic Floor |  | Wood | Roof24inOC | 3_5In | 2x4 | 38 | From CEC Title24 2013
Wood Framed Attic Floor - 24inOC - 2x4 - R44 ins. | MasslessOpaqueMaterial |  |  |  | 24.1906 | [22 empty] | CEC Title24-2013 |  | Wood Framed Attic Floor |  | Wood | Roof24inOC | 3_5In | 2x4 | 44 | From CEC Title24 2013
Wood Framed Attic Floor - 24inOC - 2x4 - R49 ins. | MasslessOpaqueMaterial |  |  |  | 25.5222 | [22 empty] | CEC Title24-2013 |  | Wood Framed Attic Floor |  | Wood | Roof24inOC | 3_5In | 2x4 | 49 | From CEC Title24 2013
Wood Framed Attic Floor - 24inOC - 2x4 - R60 ins. | MasslessOpaqueMaterial |  |  |  | 28.0096 | [22 empty] | CEC Title24-2013 |  | Wood Framed Attic Floor |  | Wood | Roof24inOC | 3_5In | 2x4 | 60 | From CEC Title24 2013
Wood Framed Attic Floor - 24inOC - 2x6 - R11 ins. | MasslessOpaqueMaterial |  |  |  | 10.2668 | [22 empty] | CEC Title24-2013 |  | Wood Framed Attic Floor |  | Wood | Roof24inOC | 5_5In | 2x6 | 11 | From CEC Title24 2013
Wood Framed Attic Floor - 24inOC - 2x6 - R13 ins. | MasslessOpaqueMaterial |  |  |  | 11.8491 | [22 empty] | CEC Title24-2013 |  | Wood Framed Attic Floor |  | Wood | Roof24inOC | 5_5In | 2x6 | 13 | From CEC Title24 2013
Wood Framed Attic Floor - 24inOC - 2x6 - R19 ins. | MasslessOpaqueMaterial |  |  |  | 16.1804 | [22 empty] | CEC Title24-2013 |  | Wood Framed Attic Floor |  | Wood | Roof24inOC | 5_5In | 2x6 | 19 | From CEC Title24 2013
Wood Framed Attic Floor - 24inOC - 2x6 - R21 ins. | MasslessOpaqueMaterial |  |  |  | 17.5004 | [22 empty] | CEC Title24-2013 |  | Wood Framed Attic Floor |  | Wood | Roof24inOC | 5_5In | 2x6 | 21 | From CEC Title24 2013
Wood Framed Attic Floor - 24inOC - 2x6 - R22 ins. | MasslessOpaqueMaterial |  |  |  | 18.1394 | [22 empty] | CEC Title24-2013 |  | Wood Framed Attic Floor |  | Wood | Roof24inOC | 5_5In | 2x6 | 22 | From CEC Title24 2013
Wood Framed Attic Floor - 24inOC - 2x6 - R25 ins. | MasslessOpaqueMaterial |  |  |  | 19.9777 | [22 empty] | CEC Title24-2013 |  | Wood Framed Attic Floor |  | Wood | Roof24inOC | 5_5In | 2x6 | 25 | From CEC Title24 2013
Wood Framed Attic Floor - 24inOC - 2x6 - R30 ins. | MasslessOpaqueMaterial |  |  |  | 22.802 | [22 empty] | CEC Title24-2013 |  | Wood Framed Attic Floor |  | Wood | Roof24inOC | 5_5In | 2x6 | 30 | From CEC Title24 2013
Wood Framed Attic Floor - 24inOC - 2x6 - R38 ins. | MasslessOpaqueMaterial |  |  |  | 26.7885 | [22 empty] | CEC Title24-2013 |  | Wood Framed Attic Floor |  | Wood | Roof24inOC | 5_5In | 2x6 | 38 | From CEC Title24 2013
Wood Framed Attic Floor - 24inOC - 2x6 - R44 ins. | MasslessOpaqueMaterial |  |  |  | 29.4185 | [22 empty] | CEC Title24-2013 |  | Wood Framed Attic Floor |  | Wood | Roof24inOC | 5_5In | 2x6 | 44 | From CEC Title24 2013
Wood Framed Attic Floor - 24inOC - 2x6 - R49 ins. | MasslessOpaqueMaterial |  |  |  | 31.4116 | [22 empty] | CEC Title24-2013 |  | Wood Framed Attic Floor |  | Wood | Roof24inOC | 5_5In | 2x6 | 49 | From CEC Title24 2013
Wood Framed Attic Floor - 24inOC - 2x6 - R60 ins. | MasslessOpaqueMaterial |  |  |  | 35.2661 | [22 empty] | CEC Title24-2013 |  | Wood Framed Attic Floor |  | Wood | Roof24inOC | 5_5In | 2x6 | 60 | From CEC Title24 2013
Wood Framed Attic Floor - 24inOC - 2x8 - R11 ins. | MasslessOpaqueMaterial |  |  |  | 10.6047 | [22 empty] | CEC Title24-2013 |  | Wood Framed Attic Floor |  | Wood | Roof24inOC | 7_25In | 2x8 | 11 | From CEC Title24 2013
Wood Framed Attic Floor - 24inOC - 2x8 - R13 ins. | MasslessOpaqueMaterial |  |  |  | 12.3015 | [22 empty] | CEC Title24-2013 |  | Wood Framed Attic Floor |  | Wood | Roof24inOC | 7_25In | 2x8 | 13 | From CEC Title24 2013
Wood Framed Attic Floor - 24inOC - 2x8 - R19 ins. | MasslessOpaqueMaterial |  |  |  | 17.0358 | [22 empty] | CEC Title24-2013 |  | Wood Framed Attic Floor |  | Wood | Roof24inOC | 7_25In | 2x8 | 19 | From CEC Title24 2013
Wood Framed Attic Floor - 24inOC - 2x8 - R21 ins. | MasslessOpaqueMaterial |  |  |  | 18.5054 | [22 empty] | CEC Title24-2013 |  | Wood Framed Attic Floor |  | Wood | Roof24inOC | 7_25In | 2x8 | 21 | From CEC Title24 2013
Wood Framed Attic Floor - 24inOC - 2x8 - R22 ins. | MasslessOpaqueMaterial |  |  |  | 19.2214 | [22 empty] | CEC Title24-2013 |  | Wood Framed Attic Floor |  | Wood | Roof24inOC | 7_25In | 2x8 | 22 | From CEC Title24 2013
Wood Framed Attic Floor - 24inOC - 2x8 - R25 ins. | MasslessOpaqueMaterial |  |  |  | 21.298 | [22 empty] | CEC Title24-2013 |  | Wood Framed Attic Floor |  | Wood | Roof24inOC | 7_25In | 2x8 | 25 | From CEC Title24 2013
Wood Framed Attic Floor - 24inOC - 2x8 - R30 ins. | MasslessOpaqueMaterial |  |  |  | 24.5383 | [22 empty] | CEC Title24-2013 |  | Wood Framed Attic Floor |  | Wood | Roof24inOC | 7_25In | 2x8 | 30 | From CEC Title24 2013
Wood Framed Attic Floor - 24inOC - 2x8 - R38 ins. | MasslessOpaqueMaterial |  |  |  | 29.2172 | [22 empty] | CEC Title24-2013 |  | Wood Framed Attic Floor |  | Wood | Roof24inOC | 7_25In | 2x8 | 38 | From CEC Title24 2013
Wood Framed Attic Floor - 24inOC - 2x8 - R44 ins. | MasslessOpaqueMaterial |  |  |  | 32.3739 | [22 empty] | CEC Title24-2013 |  | Wood Framed Attic Floor |  | Wood | Roof24inOC | 7_25In | 2x8 | 44 | From CEC Title24 2013
Wood Framed Attic Floor - 24inOC - 2x8 - R49 ins. | MasslessOpaqueMaterial |  |  |  | 34.804 | [22 empty] | CEC Title24-2013 |  | Wood Framed Attic Floor |  | Wood | Roof24inOC | 7_25In | 2x8 | 49 | From CEC Title24 2013
Wood Framed Attic Floor - 24inOC - 2x8 - R60 ins. | MasslessOpaqueMaterial |  |  |  | 39.5997 | [22 empty] | CEC Title24-2013 |  | Wood Framed Attic Floor |  | Wood | Roof24inOC | 7_25In | 2x8 | 60 | From CEC Title24 2013
Wood Framed Floor - 16inOC - 2x10 - R25 ins. | MasslessOpaqueMaterial |  |  |  | 21.3129 | [22 empty] | CEC Title24-2013 |  | Wood Framed Floor |  | Wood | Floor16inOC | 9_25In | 2x10 | 25 | From CEC Title24 2013
Wood Framed Floor - 16inOC - 2x10 - R30 ins. | MasslessOpaqueMaterial |  |  |  | 24.4379 | [22 empty] | CEC Title24-2013 |  | Wood Framed Floor |  | Wood | Floor16inOC | 9_25In | 2x10 | 30 | From CEC Title24 2013
Wood Framed Floor - 16inOC - 2x12 - R38 ins. | MasslessOpaqueMaterial |  |  |  | 30.6158 | [22 empty] | CEC Title24-2013 |  | Wood Framed Floor |  | Wood | Floor16inOC | 11_25In | 2x12 | 38 | From CEC Title24 2013
Wood Framed Floor - 16inOC - 2x6 - R11 ins. | MasslessOpaqueMaterial |  |  |  | 9.9817 | [22 empty] | CEC Title24-2013 |  | Wood Framed Floor |  | Wood | Floor16inOC | 5_5In | 2x6 | 11 | From CEC Title24 2013
Wood Framed Floor - 16inOC - 2x6 - R13 ins. | MasslessOpaqueMaterial |  |  |  | 11.416 | [22 empty] | CEC Title24-2013 |  | Wood Framed Floor |  | Wood | Floor16inOC | 5_5In | 2x6 | 13 | From CEC Title24 2013
Wood Framed Floor - 16inOC - 2x6 - R19 ins. | MasslessOpaqueMaterial |  |  |  | 15.2129 | [22 empty] | CEC Title24-2013 |  | Wood Framed Floor |  | Wood | Floor16inOC | 5_5In | 2x6 | 19 | From CEC Title24 2013
Wood Framed Floor - 16inOC - 2x8 - R19 ins. | MasslessOpaqueMaterial |  |  |  | 16.313 | [22 empty] | CEC Title24-2013 |  | Wood Framed Floor |  | Wood | Floor16inOC | 7_25In | 2x8 | 19 | From CEC Title24 2013
Wood Framed Floor - 16inOC - 2x8 - R22 ins. | MasslessOpaqueMaterial |  |  |  | 18.2344 | [22 empty] | CEC Title24-2013 |  | Wood Framed Floor |  | Wood | Floor16inOC | 7_25In | 2x8 | 22 | From CEC Title24 2013
Wood Framed Floor - 24inOC - 2x10 - R25 ins. | MasslessOpaqueMaterial |  |  |  | 22.2995 | [22 empty] | CEC Title24-2013 |  | Wood Framed Floor |  | Wood | Floor24inOC | 9_25In | 2x10 | 25 | From CEC Title24 2013
Wood Framed Floor - 24inOC - 2x10 - R30 ins. | MasslessOpaqueMaterial |  |  |  | 25.8772 | [22 empty] | CEC Title24-2013 |  | Wood Framed Floor |  | Wood | Floor24inOC | 9_25In | 2x10 | 30 | From CEC Title24 2013
Wood Framed Floor - 24inOC - 2x12 - R38 ins. | MasslessOpaqueMaterial |  |  |  | 32.5111 | [22 empty] | CEC Title24-2013 |  | Wood Framed Floor |  | Wood | Floor24inOC | 11_25In | 2x12 | 38 | From CEC Title24 2013
Wood Framed Floor - 24inOC - 2x6 - R11 ins. | MasslessOpaqueMaterial |  |  |  | 10.2668 | [22 empty] | CEC Title24-2013 |  | Wood Framed Floor |  | Wood | Floor24inOC | 5_5In | 2x6 | 11 | From CEC Title24 2013
Wood Framed Floor - 24inOC - 2x6 - R13 ins. | MasslessOpaqueMaterial |  |  |  | 11.8491 | [22 empty] | CEC Title24-2013 |  | Wood Framed Floor |  | Wood | Floor24inOC | 5_5In | 2x6 | 13 | From CEC Title24 2013
Wood Framed Floor - 24inOC - 2x6 - R19 ins. | MasslessOpaqueMaterial |  |  |  | 16.1804 | [22 empty] | CEC Title24-2013 |  | Wood Framed Floor |  | Wood | Floor24inOC | 5_5In | 2x6 | 19 | From CEC Title24 2013
Wood Framed Floor - 24inOC - 2x8 - R19 ins. | MasslessOpaqueMaterial |  |  |  | 17.0358 | [22 empty] | CEC Title24-2013 |  | Wood Framed Floor |  | Wood | Floor24inOC | 7_25In | 2x8 | 19 | From CEC Title24 2013
Wood Framed Floor - 24inOC - 2x8 - R22 ins. | MasslessOpaqueMaterial |  |  |  | 19.2214 | [22 empty] | CEC Title24-2013 |  | Wood Framed Floor |  | Wood | Floor24inOC | 7_25In | 2x8 | 22 | From CEC Title24 2013
Wood Framed Rafter Roof - 16inOC - 2x10 - R22 ins. | MasslessOpaqueMaterial |  |  |  | 19.2942 | [22 empty] | CEC Title24-2013 |  | Wood Framed Rafter Roof |  | Wood | Roof16inOC | 9_25In | 2x10 | 22 | From CEC Title24 2013
Wood Framed Rafter Roof - 16inOC - 2x10 - R25 ins. | MasslessOpaqueMaterial |  |  |  | 21.3129 | [22 empty] | CEC Title24-2013 |  | Wood Framed Rafter Roof |  | Wood | Roof16inOC | 9_25In | 2x10 | 25 | From CEC Title24 2013
Wood Framed Rafter Roof - 16inOC - 2x10 - R30 ins. | MasslessOpaqueMaterial |  |  |  | 24.4379 | [22 empty] | CEC Title24-2013 |  | Wood Framed Rafter Roof |  | Wood | Roof16inOC | 9_25In | 2x10 | 30 | From CEC Title24 2013
Wood Framed Rafter Roof - 16inOC - 2x12 - R30 ins. | MasslessOpaqueMaterial |  |  |  | 25.6551 | [22 empty] | CEC Title24-2013 |  | Wood Framed Rafter Roof |  | Wood | Roof16inOC | 11_25In | 2x12 | 30 | From CEC Title24 2013
Wood Framed Rafter Roof - 16inOC - 2x12 - R38 ins. | MasslessOpaqueMaterial |  |  |  | 30.6158 | [22 empty] | CEC Title24-2013 |  | Wood Framed Rafter Roof |  | Wood | Roof16inOC | 11_25In | 2x12 | 38 | From CEC Title24 2013
Wood Framed Rafter Roof - 16inOC - 2x14 - R38 ins. | MasslessOpaqueMaterial |  |  |  | 30.6158 | [22 empty] | CEC Title24-2013 |  | Wood Framed Rafter Roof |  | Wood | Roof16inOC | 11_25In | 2x14 | 38 | From CEC Title24 2013
Wood Framed Rafter Roof - 16inOC - 2x4 - R11 ins. | MasslessOpaqueMaterial |  |  |  | 9.0352 | [22 empty] | CEC Title24-2013 |  | Wood Framed Rafter Roof |  | Wood | Roof16inOC | 3_5In | 2x4 | 11 | From CEC Title24 2013
Wood Framed Rafter Roof - 16inOC - 2x4 - R13 ins. | MasslessOpaqueMaterial |  |  |  | 10.1946 | [22 empty] | CEC Title24-2013 |  | Wood Framed Rafter Roof |  | Wood | Roof16inOC | 3_5In | 2x4 | 13 | From CEC Title24 2013
Wood Framed Rafter Roof - 16inOC - 2x4 - R15 ins. | MasslessOpaqueMaterial |  |  |  | 11.2537 | [22 empty] | CEC Title24-2013 |  | Wood Framed Rafter Roof |  | Wood | Roof16inOC | 3_5In | 2x4 | 15 | From CEC Title24 2013
Wood Framed Rafter Roof - 16inOC - 2x4 - R19 ins. | MasslessOpaqueMaterial |  |  |  | 13.1185 | [22 empty] | CEC Title24-2013 |  | Wood Framed Rafter Roof |  | Wood | Roof16inOC | 3_5In | 2x4 | 19 | From CEC Title24 2013
Wood Framed Rafter Roof - 16inOC - 2x6 - R11 ins. | MasslessOpaqueMaterial |  |  |  | 9.9817 | [22 empty] | CEC Title24-2013 |  | Wood Framed Rafter Roof |  | Wood | Roof16inOC | 5_5In | 2x6 | 11 | From CEC Title24 2013
Wood Framed Rafter Roof - 16inOC - 2x6 - R13 ins. | MasslessOpaqueMaterial |  |  |  | 11.416 | [22 empty] | CEC Title24-2013 |  | Wood Framed Rafter Roof |  | Wood | Roof16inOC | 5_5In | 2x6 | 13 | From CEC Title24 2013
Wood Framed Rafter Roof - 16inOC - 2x6 - R15 ins. | MasslessOpaqueMaterial |  |  |  | 12.7607 | [22 empty] | CEC Title24-2013 |  | Wood Framed Rafter Roof |  | Wood | Roof16inOC | 5_5In | 2x6 | 15 | From CEC Title24 2013
Wood Framed Rafter Roof - 16inOC - 2x6 - R19 ins. | MasslessOpaqueMaterial |  |  |  | 15.2129 | [22 empty] | CEC Title24-2013 |  | Wood Framed Rafter Roof |  | Wood | Roof16inOC | 5_5In | 2x6 | 19 | From CEC Title24 2013
Wood Framed Rafter Roof - 16inOC - 2x6 - R21 ins. | MasslessOpaqueMaterial |  |  |  | 16.3338 | [22 empty] | CEC Title24-2013 |  | Wood Framed Rafter Roof |  | Wood | Roof16inOC | 5_5In | 2x6 | 21 | From CEC Title24 2013
Wood Framed Rafter Roof - 16inOC - 2x8 - R19 ins. | MasslessOpaqueMaterial |  |  |  | 16.313 | [22 empty] | CEC Title24-2013 |  | Wood Framed Rafter Roof |  | Wood | Roof16inOC | 7_25In | 2x8 | 19 | From CEC Title24 2013
Wood Framed Rafter Roof - 16inOC - 2x8 - R21 ins. | MasslessOpaqueMaterial |  |  |  | 17.6089 | [22 empty] | CEC Title24-2013 |  | Wood Framed Rafter Roof |  | Wood | Roof16inOC | 7_25In | 2x8 | 21 | From CEC Title24 2013
Wood Framed Rafter Roof - 24inOC - 2x10 - R22 ins. | MasslessOpaqueMaterial |  |  |  | 20.0334 | [22 empty] | CEC Title24-2013 |  | Wood Framed Rafter Roof |  | Wood | Roof24inOC | 9_25In | 2x10 | 22 | From CEC Title24 2013
Wood Framed Rafter Roof - 24inOC - 2x10 - R25 ins. | MasslessOpaqueMaterial |  |  |  | 22.2995 | [22 empty] | CEC Title24-2013 |  | Wood Framed Rafter Roof |  | Wood | Roof24inOC | 9_25In | 2x10 | 25 | From CEC Title24 2013
Wood Framed Rafter Roof - 24inOC - 2x10 - R30 ins. | MasslessOpaqueMaterial |  |  |  | 25.8772 | [22 empty] | CEC Title24-2013 |  | Wood Framed Rafter Roof |  | Wood | Roof24inOC | 9_25In | 2x10 | 30 | From CEC Title24 2013
Wood Framed Rafter Roof - 24inOC - 2x12 - R30 ins. | MasslessOpaqueMaterial |  |  |  | 26.8204 | [22 empty] | CEC Title24-2013 |  | Wood Framed Rafter Roof |  | Wood | Roof24inOC | 11_25In | 2x12 | 30 | From CEC Title24 2013
Wood Framed Rafter Roof - 24inOC - 2x12 - R38 ins. | MasslessOpaqueMaterial |  |  |  | 32.5111 | [22 empty] | CEC Title24-2013 |  | Wood Framed Rafter Roof |  | Wood | Roof24inOC | 11_25In | 2x12 | 38 | From CEC Title24 2013
Wood Framed Rafter Roof - 24inOC - 2x14 - R38 ins. | MasslessOpaqueMaterial |  |  |  | 32.5111 | [22 empty] | CEC Title24-2013 |  | Wood Framed Rafter Roof |  | Wood | Roof24inOC | 11_25In | 2x14 | 38 | From CEC Title24 2013
Wood Framed Rafter Roof - 24inOC - 2x4 - R11 ins. | MasslessOpaqueMaterial |  |  |  | 9.5468 | [22 empty] | CEC Title24-2013 |  | Wood Framed Rafter Roof |  | Wood | Roof24inOC | 3_5In | 2x4 | 11 | From CEC Title24 2013
Wood Framed Rafter Roof - 24inOC - 2x4 - R13 ins. | MasslessOpaqueMaterial |  |  |  | 10.9003 | [22 empty] | CEC Title24-2013 |  | Wood Framed Rafter Roof |  | Wood | Roof24inOC | 3_5In | 2x4 | 13 | From CEC Title24 2013
Wood Framed Rafter Roof - 24inOC - 2x4 - R15 ins. | MasslessOpaqueMaterial |  |  |  | 12.1652 | [22 empty] | CEC Title24-2013 |  | Wood Framed Rafter Roof |  | Wood | Roof24inOC | 3_5In | 2x4 | 15 | From CEC Title24 2013
Wood Framed Rafter Roof - 24inOC - 2x4 - R19 ins. | MasslessOpaqueMaterial |  |  |  | 14.4614 | [22 empty] | CEC Title24-2013 |  | Wood Framed Rafter Roof |  | Wood | Roof24inOC | 3_5In | 2x4 | 19 | From CEC Title24 2013
Wood Framed Rafter Roof - 24inOC - 2x6 - R11 ins. | MasslessOpaqueMaterial |  |  |  | 10.2668 | [22 empty] | CEC Title24-2013 |  | Wood Framed Rafter Roof |  | Wood | Roof24inOC | 5_5In | 2x6 | 11 | From CEC Title24 2013
Wood Framed Rafter Roof - 24inOC - 2x6 - R13 ins. | MasslessOpaqueMaterial |  |  |  | 11.8491 | [22 empty] | CEC Title24-2013 |  | Wood Framed Rafter Roof |  | Wood | Roof24inOC | 5_5In | 2x6 | 13 | From CEC Title24 2013
Wood Framed Rafter Roof - 24inOC - 2x6 - R15 ins. | MasslessOpaqueMaterial |  |  |  | 13.359 | [22 empty] | CEC Title24-2013 |  | Wood Framed Rafter Roof |  | Wood | Roof24inOC | 5_5In | 2x6 | 15 | From CEC Title24 2013
Wood Framed Rafter Roof - 24inOC - 2x6 - R19 ins. | MasslessOpaqueMaterial |  |  |  | 16.1804 | [22 empty] | CEC Title24-2013 |  | Wood Framed Rafter Roof |  | Wood | Roof24inOC | 5_5In | 2x6 | 19 | From CEC Title24 2013
Wood Framed Rafter Roof - 24inOC - 2x6 - R21 ins. | MasslessOpaqueMaterial |  |  |  | 17.5004 | [22 empty] | CEC Title24-2013 |  | Wood Framed Rafter Roof |  | Wood | Roof24inOC | 5_5In | 2x6 | 21 | From CEC Title24 2013
Wood Framed Rafter Roof - 24inOC - 2x8 - R19 ins. | MasslessOpaqueMaterial |  |  |  | 17.0358 | [22 empty] | CEC Title24-2013 |  | Wood Framed Rafter Roof |  | Wood | Roof24inOC | 7_25In | 2x8 | 19 | From CEC Title24 2013
Wood Framed Rafter Roof - 24inOC - 2x8 - R21 ins. | MasslessOpaqueMaterial |  |  |  | 18.5054 | [22 empty] | CEC Title24-2013 |  | Wood Framed Rafter Roof |  | Wood | Roof24inOC | 7_25In | 2x8 | 21 | From CEC Title24 2013
Wood Framed Wall - 16inOC - 2x4 - R11 ins. | MasslessOpaqueMaterial |  |  |  | 7.126 | [22 empty] | CEC Title24-2013 |  | Wood Framed Wall |  | Wood | Wall16inOC | 3_5In | 2x4 | 11 | From CEC Title24 2013
Wood Framed Wall - 16inOC - 2x4 - R13 ins. | MasslessOpaqueMaterial |  |  |  | 7.7016 | [22 empty] | CEC Title24-2013 |  | Wood Framed Wall |  | Wood | Wall16inOC | 3_5In | 2x4 | 13 | From CEC Title24 2013
Wood Framed Wall - 16inOC - 2x4 - R15 ins. | MasslessOpaqueMaterial |  |  |  | 8.1867 | [22 empty] | CEC Title24-2013 |  | Wood Framed Wall |  | Wood | Wall16inOC | 3_5In | 2x4 | 15 | From CEC Title24 2013
Wood Framed Wall - 16inOC - 2x6 - R19 ins. | MasslessOpaqueMaterial |  |  |  | 11.7113 | [22 empty] | CEC Title24-2013 |  | Wood Framed Wall |  | Wood | Wall16inOC | 5_5In | 2x6 | 19 | From CEC Title24 2013
Wood Framed Wall - 16inOC - 2x6 - R21 ins. | MasslessOpaqueMaterial |  |  |  | 12.2507 | [22 empty] | CEC Title24-2013 |  | Wood Framed Wall |  | Wood | Wall16inOC | 5_5In | 2x6 | 21 | From CEC Title24 2013
Wood Framed Wall - 16inOC - 2x6 - R22 ins. | MasslessOpaqueMaterial |  |  |  | 12.4993 | [22 empty] | CEC Title24-2013 |  | Wood Framed Wall |  | Wood | Wall16inOC | 5_5In | 2x6 | 22 | From CEC Title24 2013
Wood Framed Wall - 16inOC - 2x8 - R19 ins. | MasslessOpaqueMaterial |  |  |  | 13.4581 | [22 empty] | CEC Title24-2013 |  | Wood Framed Wall |  | Wood | Wall16inOC | 7_25In | 2x8 | 19 | From CEC Title24 2013
Wood Framed Wall - 16inOC - 2x8 - R22 ins. | MasslessOpaqueMaterial |  |  |  | 14.5092 | [22 empty] | CEC Title24-2013 |  | Wood Framed Wall |  | Wood | Wall16inOC | 7_25In | 2x8 | 22 | From CEC Title24 2013
Wood Framed Wall - 16inOC - 2x8 - R25 ins. | MasslessOpaqueMaterial |  |  |  | 15.4247 | [22 empty] | CEC Title24-2013 |  | Wood Framed Wall |  | Wood | Wall16inOC | 7_25In | 2x8 | 25 | From CEC Title24 2013
Wood Framed Wall - 16inOC - 2x8 - R30 ins. | MasslessOpaqueMaterial |  |  |  | 16.7137 | [22 empty] | CEC Title24-2013 |  | Wood Framed Wall |  | Wood | Wall16inOC | 7_25In | 2x8 | 30 | From CEC Title24 2013
Wood Framed Wall - 24inOC - 2x4 - R11 ins. | MasslessOpaqueMaterial |  |  |  | 7.4404 | [22 empty] | CEC Title24-2013 |  | Wood Framed Wall |  | Wood | Wall24inOC | 3_5In | 2x4 | 11 | From CEC Title24 2013
Wood Framed Wall - 24inOC - 2x4 - R11 ins. AWS | MasslessOpaqueMaterial |  |  |  | 8.0311 | [22 empty] | CEC Title24-2013 |  | Wood Framed Wall |  | Wood | WallAWS24inOC | 3_5In | 2x4 | 11 | From CEC Title24 2013
Wood Framed Wall - 24inOC - 2x4 - R13 ins. | MasslessOpaqueMaterial |  |  |  | 8.0977 | [22 empty] | CEC Title24-2013 |  | Wood Framed Wall |  | Wood | Wall24inOC | 3_5In | 2x4 | 13 | From CEC Title24 2013
Wood Framed Wall - 24inOC - 2x4 - R13 ins. AWS | MasslessOpaqueMaterial |  |  |  | 8.8567 | [22 empty] | CEC Title24-2013 |  | Wood Framed Wall |  | Wood | WallAWS24inOC | 3_5In | 2x4 | 13 | From CEC Title24 2013
Wood Framed Wall - 24inOC - 2x4 - R15 ins. | MasslessOpaqueMaterial |  |  |  | 8.6586 | [22 empty] | CEC Title24-2013 |  | Wood Framed Wall |  | Wood | Wall24inOC | 3_5In | 2x4 | 15 | From CEC Title24 2013
Wood Framed Wall - 24inOC - 2x4 - R15 ins. AWS | MasslessOpaqueMaterial |  |  |  | 9.579 | [22 empty] | CEC Title24-2013 |  | Wood Framed Wall |  | Wood | WallAWS24inOC | 3_5In | 2x4 | 15 | From CEC Title24 2013
Wood Framed Wall - 24inOC - 2x6 - R19 ins. | MasslessOpaqueMaterial |  |  |  | 12.2765 | [22 empty] | CEC Title24-2013 |  | Wood Framed Wall |  | Wood | Wall24inOC | 5_5In | 2x6 | 19 | From CEC Title24 2013
Wood Framed Wall - 24inOC - 2x6 - R19 ins. AWS | MasslessOpaqueMaterial |  |  |  | 13.3502 | [22 empty] | CEC Title24-2013 |  | Wood Framed Wall |  | Wood | WallAWS24inOC | 5_5In | 2x6 | 19 | From CEC Title24 2013
Wood Framed Wall - 24inOC - 2x6 - R21 ins. | MasslessOpaqueMaterial |  |  |  | 12.8954 | [22 empty] | CEC Title24-2013 |  | Wood Framed Wall |  | Wood | Wall24inOC | 5_5In | 2x6 | 21 | From CEC Title24 2013
Wood Framed Wall - 24inOC - 2x6 - R21 ins. AWS | MasslessOpaqueMaterial |  |  |  | 14.1353 | [22 empty] | CEC Title24-2013 |  | Wood Framed Wall |  | Wood | WallAWS24inOC | 5_5In | 2x6 | 21 | From CEC Title24 2013
Wood Framed Wall - 24inOC - 2x6 - R22 ins. | MasslessOpaqueMaterial |  |  |  | 13.1824 | [22 empty] | CEC Title24-2013 |  | Wood Framed Wall |  | Wood | Wall24inOC | 5_5In | 2x6 | 22 | From CEC Title24 2013
Wood Framed Wall - 24inOC - 2x6 - R22 ins. AWS | MasslessOpaqueMaterial |  |  |  | 14.5036 | [22 empty] | CEC Title24-2013 |  | Wood Framed Wall |  | Wood | WallAWS24inOC | 5_5In | 2x6 | 22 | From CEC Title24 2013
Wood Framed Wall - 24inOC - 2x8 - R19 ins. | MasslessOpaqueMaterial |  |  |  | 13.9462 | [22 empty] | CEC Title24-2013 |  | Wood Framed Wall |  | Wood | Wall24inOC | 7_25In | 2x8 | 19 | From CEC Title24 2013
Wood Framed Wall - 24inOC - 2x8 - R19 ins. AWS | MasslessOpaqueMaterial |  |  |  | 14.8435 | [22 empty] | CEC Title24-2013 |  | Wood Framed Wall |  | Wood | WallAWS24inOC | 7_25In | 2x8 | 19 | From CEC Title24 2013
Wood Framed Wall - 24inOC - 2x8 - R22 ins. | MasslessOpaqueMaterial |  |  |  | 15.1272 | [22 empty] | CEC Title24-2013 |  | Wood Framed Wall |  | Wood | Wall24inOC | 7_25In | 2x8 | 22 | From CEC Title24 2013
Wood Framed Wall - 24inOC - 2x8 - R22 ins. AWS | MasslessOpaqueMaterial |  |  |  | 16.2834 | [22 empty] | CEC Title24-2013 |  | Wood Framed Wall |  | Wood | WallAWS24inOC | 7_25In | 2x8 | 22 | From CEC Title24 2013
Wood Framed Wall - 24inOC - 2x8 - R25 ins. | MasslessOpaqueMaterial |  |  |  | 16.1678 | [22 empty] | CEC Title24-2013 |  | Wood Framed Wall |  | Wood | Wall24inOC | 7_25In | 2x8 | 25 | From CEC Title24 2013
Wood Framed Wall - 24inOC - 2x8 - R25 ins. AWS | MasslessOpaqueMaterial |  |  |  | 17.5793 | [22 empty] | CEC Title24-2013 |  | Wood Framed Wall |  | Wood | WallAWS24inOC | 7_25In | 2x8 | 25 | From CEC Title24 2013
Wood Framed Wall - 24inOC - 2x8 - R30 ins. | MasslessOpaqueMaterial |  |  |  | 17.6518 | [22 empty] | CEC Title24-2013 |  | Wood Framed Wall |  | Wood | Wall24inOC | 7_25In | 2x8 | 30 | From CEC Title24 2013
Wood Framed Wall - 24inOC - 2x8 - R30 ins. AWS | MasslessOpaqueMaterial |  |  |  | 19.4735 | [22 empty] | CEC Title24-2013 |  | Wood Framed Wall |  | Wood | WallAWS24inOC | 7_25In | 2x8 | 30 | From CEC Title24 2013
Wood Framed Wall - 48inOC - 2x4 - R11 ins. AWS | MasslessOpaqueMaterial |  |  |  | 10.1197 | [22 empty] | CEC Title24-2013 |  | Wood Framed Wall |  | Wood | WallAWS48inOC | 3_5In | 2x4 | 11 | From CEC Title24 2013
Wood Framed Wall - 48inOC - 2x4 - R13 ins. AWS | MasslessOpaqueMaterial |  |  |  | 11.711 | [22 empty] | CEC Title24-2013 |  | Wood Framed Wall |  | Wood | WallAWS48inOC | 3_5In | 2x4 | 13 | From CEC Title24 2013
Wood Framed Wall - 48inOC - 2x4 - R15 ins. AWS | MasslessOpaqueMaterial |  |  |  | 13.2373 | [22 empty] | CEC Title24-2013 |  | Wood Framed Wall |  | Wood | WallAWS48inOC | 3_5In | 2x4 | 15 | From CEC Title24 2013
Wood Framed Wall - 48inOC - 2x6 - R19 ins. AWS | MasslessOpaqueMaterial |  |  |  | 17.2794 | [22 empty] | CEC Title24-2013 |  | Wood Framed Wall |  | Wood | WallAWS48inOC | 5_5In | 2x6 | 19 | From CEC Title24 2013
Wood Framed Wall - 48inOC - 2x6 - R21 ins. AWS | MasslessOpaqueMaterial |  |  |  | 18.8464 | [22 empty] | CEC Title24-2013 |  | Wood Framed Wall |  | Wood | WallAWS48inOC | 5_5In | 2x6 | 21 | From CEC Title24 2013
Wood Framed Wall - 48inOC - 2x6 - R22 ins. AWS | MasslessOpaqueMaterial |  |  |  | 19.6146 | [22 empty] | CEC Title24-2013 |  | Wood Framed Wall |  | Wood | WallAWS48inOC | 5_5In | 2x6 | 22 | From CEC Title24 2013
Wood Framed Wall - 48inOC - 2x8 - R19 ins. AWS | MasslessOpaqueMaterial |  |  |  | 17.8255 | [22 empty] | CEC Title24-2013 |  | Wood Framed Wall |  | Wood | WallAWS48inOC | 7_25In | 2x8 | 19 | From CEC Title24 2013
Wood Framed Wall - 48inOC - 2x8 - R22 ins. AWS | MasslessOpaqueMaterial |  |  |  | 20.3213 | [22 empty] | CEC Title24-2013 |  | Wood Framed Wall |  | Wood | WallAWS48inOC | 7_25In | 2x8 | 22 | From CEC Title24 2013
Wood Framed Wall - 48inOC - 2x8 - R25 ins. AWS | MasslessOpaqueMaterial |  |  |  | 22.7412 | [22 empty] | CEC Title24-2013 |  | Wood Framed Wall |  | Wood | WallAWS48inOC | 7_25In | 2x8 | 25 | From CEC Title24 2013
Wood Framed Wall - 48inOC - 2x8 - R30 ins. AWS | MasslessOpaqueMaterial |  |  |  | 26.6149 | [22 empty] | CEC Title24-2013 |  | Wood Framed Wall |  | Wood | WallAWS48inOC | 7_25In | 2x8 | 30 | From CEC Title24 2013
Wood shingles - 3/4 in. | StandardOpaqueMaterial | VeryRough | 0.75 | 0.8304 | 0.90318 | 36.94 | 0.31 | [20 empty] | CEC Title24-2013 | AEC | Bldg Board and Siding | Wood shingles - 3/4 in. | [5 empty] | From CEC Title24 2013
Wood shingles - 3/4 in. | StandardOpaqueMaterial | VeryRough | 0.75 | 0.8304 | 0.90318 | 36.94 | 0.31 | [20 empty] | CEC Title24-2013 | AEC | Roofing | Wood shingles - 3/4 in. | [5 empty] | From CEC Title24 2013
Wood shingles - plain and plastic film faced - 3/4 in. | StandardOpaqueMaterial | VeryRough | 0.75 | 0.8004 | 0.93703 | 22 | 0.31 | [20 empty] | CEC Title24-2013 | AEC | Bldg Board and Siding | Wood shingles - plain and plastic film faced - 3/4 in. | [5 empty] | From CEC Title24 2013
Wood shingles - plain and plastic film faced - 3/4 in. | StandardOpaqueMaterial | VeryRough | 0.75 | 0.8004 | 0.93703 | 22 | 0.31 | [20 empty] | CEC Title24-2013 | AEC | Roofing | Wood shingles - plain and plastic film faced - 3/4 in. | [5 empty] | From CEC Title24 2013
Wood Siding | StandardOpaqueMaterial | MediumSmooth | 0.3937 | 0.76268 | 0.51621 | 33.9995 | 0.289 | 0.9 | 0.78 | 0.78
Wood siding - 1/2 in. | StandardOpaqueMaterial | MediumSmooth | 0.5 | 0.6204 | 0.80593 | 36.94 | 0.28 | [20 empty] | CEC Title24-2013 | AEC | Woods | Wood siding - 1/2 in. | [5 empty] | From CEC Title24 2013

## Constructions
[5 empty] | Outside |  |  |  | Inside
Name | Intended Surface Type | Standards Construction Type | Insulation Layer | Skylight Framing | Material 1 | Material 2 | Material 3 | Material 4 | Material 5 | Material 6
Typical Attic Floor | AtticFloor | WoodFramed | Typical Insulation |  | 1/2IN Gypsum | Typical Insulation | 1/2IN Gypsum
Typical Wood Joist Attic Floor | AtticFloor | WoodFramed | Typical Insulation |  | 5/8 in. Gypsum Board | Typical Insulation
Typical Wood Joist Attic Floor Ceiling | AtticFloor | WoodFramed |  |  | Typical Insulation | 5/8 in. Gypsum Board
Typical Uninsulated Metal Roof Attic Roof | AtticRoof | WoodFramed |  |  | Roof Membrane | Metal Decking
Typical Uninsulated Wood Joist Attic Roof | AtticRoof | WoodFramed |  |  | Asphalt Shingles | 5/8 in. Plywood
Typical Attic Soffit | AtticWall |  |  |  | 5/8 in. Plywood
Typical Insulated Metal Door | ExteriorDoor |  | Typical Insulation |  | F08 Metal surface | Typical Insulation
Typical Overhead Door | ExteriorDoor | RollUp | Typical Insulation |  | Typical Insulation
Typical Uninsulated Swinging Door | ExteriorDoor | Swinging | Typical Insulation |  | Typical Insulation
Typical Carpeted 4in Slab Floor | ExteriorFloor |  |  |  | MAT-CC05 4 HW CONCRETE | Typical Carpet Pad
Typical Insulated Carpeted 4in Slab Floor | ExteriorFloor |  | Typical Insulation |  | Typical Insulation | MAT-CC05 4 HW CONCRETE | Typical Carpet Pad
Typical Insulated Exterior Mass Floor | ExteriorFloor | Mass | Typical Insulation |  | Typical Insulation | 4 in. Normalweight Concrete Floor | Typical Carpet Pad
Typical Insulated Exterior Mass Floor Ceiling | ExteriorFloor | Mass | Typical Insulation |  | Typical Carpet Pad | 4 in. Normalweight Concrete Floor | Typical Insulation
Typical Insulated Steel Framed Exterior Floor | ExteriorFloor | SteelFramed | Typical Insulation |  | 25mm Stucco | 5/8 in. Gypsum Board | Typical Insulation | 5/8 in. Gypsum Board | Typical Carpet Pad
Typical Insulated Wood Framed Exterior Floor | ExteriorFloor | WoodFramed | Typical Insulation |  | 25mm Stucco | 5/8 in. Gypsum Board | Typical Insulation | 5/8 in. Gypsum Board | Typical Carpet Pad
Typical Uncarpeted 4in Slab Floor | ExteriorFloor |  |  |  | MAT-CC05 4 HW CONCRETE
Adiabatic ExteriorFloor | ExteriorFloor | Mass |  |  | Adiabatic Material
Typical Built Up Roof | ExteriorRoof | IEAD | Typical Insulation |  | Built-up Roofing | Typical Insulation | Metal Surface
Typical Built Up Roof - Highly Reflective | ExteriorRoof | IEAD | Typical Insulation |  | Built-up Roofing - Highly Reflective | Typical Insulation | Metal Surface
Typical IEAD Roof | ExteriorRoof | IEAD | Typical Insulation |  | Roof Membrane | Typical Insulation | Metal Roof Surface
Typical IEAD Roof - Highly Reflective | ExteriorRoof | IEAD | Typical Insulation |  | Roof Membrane - Highly Reflective | Typical Insulation | Metal Roof Surface
Typical Insulated Metal Building Roof | ExteriorRoof | Metal | Typical Insulation |  | Metal Roof Surface | Typical Insulation
Typical Insulated Metal Building Roof - Highly Reflective | ExteriorRoof | Metal | Typical Insulation |  | Metal Roof Surface - Highly Reflective | Typical Insulation
Typical Uninsulated Metal Building Roof | ExteriorRoof | Metal |  |  | Metal Roofing
Typical Uninsulated Metal Building Roof - Highly Reflective | ExteriorRoof | Metal |  |  | Metal Roofing - Highly Reflective
Metal roofR1_R14.20 | ExteriorRoof |  | Typical Insulation |  | Metal Standing Seam - 1/16 in. CBES | R1_R14.20
Metal roofR2_R12.90 | ExteriorRoof |  | Typical Insulation |  | Metal Standing Seam - 1/16 in. CBES | R2_R12.90
Metal roofR3_R17.74 | ExteriorRoof |  | Typical Insulation |  | Metal Standing Seam - 1/16 in. CBES | R3_R17.74
Metal roofR4_R20.28 | ExteriorRoof |  | Typical Insulation |  | Metal Standing Seam - 1/16 in. CBES | R4_R20.28
Metal roofR_T24_2013_24.86 | ExteriorRoof |  | Typical Insulation |  | Metal Standing Seam - 1/16 in. CBES | R_T24_2013_24.86
Metal roofR_R30 | ExteriorRoof |  | Typical Insulation |  | Metal Standing Seam - 1/16 in. CBES | R_R30
Metal roofR_R38 | ExteriorRoof |  | Typical Insulation |  | Metal Standing Seam - 1/16 in. CBES | R_R38
DEER Wood Framed Roof | ExteriorRoof | WoodFramed | Typical Insulation |  | Roof Membrane | Typical Insulation | Metal Roof Surface
DEER Metal Framed Roof | ExteriorRoof | IEAD | Typical Insulation |  | Roof Membrane | Typical Insulation | Metal Roof Surface
DEER Mass Roof | ExteriorRoof | Mass | Typical Insulation |  | Roof Membrane | Typical Insulation | Metal Roof Surface
DEER HiRiseResHtlMtl Exterior Wood Framed Roof | ExteriorRoof | WoodFramed | Typical Insulation |  | Roof Membrane | Typical Insulation | Metal Roof Surface
DEER HiRiseResHtlMtl Exterior Metal Framed Roof | ExteriorRoof | IEAD | Typical Insulation |  | Roof Membrane | Typical Insulation | Metal Roof Surface
DEER HiRiseResHtlMtl Exterior Mass Roof | ExteriorRoof | Mass | Typical Insulation |  | Roof Membrane | Typical Insulation | Metal Roof Surface
Adiabatic Roof | ExteriorRoof | Attic and Other |  |  | Adiabatic Material
DEER Wood Framed Roof - Cool Roof | ExteriorRoof | IEAD | Typical Insulation |  | Roof Membrane - Cool Roof | Typical Insulation | Metal Roof Surface
DEER Metal Framed Roof - Cool Roof | ExteriorRoof | IEAD | Typical Insulation |  | Roof Membrane - Cool Roof | Typical Insulation | Metal Roof Surface
DEER Mass Roof - Cool Roof | ExteriorRoof | Mass | Typical Insulation |  | Roof Membrane - Cool Roof | Typical Insulation | Metal Roof Surface
DEER HiRiseResHtlMtl Exterior Wood Framed Roof - Cool Roof | ExteriorRoof | IEAD | Typical Insulation |  | Roof Membrane - Cool Roof | Typical Insulation | Metal Roof Surface
DEER HiRiseResHtlMtl Exterior Metal Framed Roof - Cool Roof | ExteriorRoof | IEAD | Typical Insulation |  | Roof Membrane - Cool Roof | Typical Insulation | Metal Roof Surface
DEER HiRiseResHtlMtl Exterior Mass Roof - Cool Roof | ExteriorRoof | Mass | Typical Insulation |  | Roof Membrane - Cool Roof | Typical Insulation | Metal Roof Surface
Typical Insulated Exterior Mass Wall | ExteriorWall | Mass | Typical Insulation |  | 1IN Stucco | 8IN CONCRETE HW RefBldg | Typical Insulation | 1/2IN Gypsum
Typical Insulated Metal Building Wall | ExteriorWall | Metal | Typical Insulation |  | Metal Siding | Typical Insulation | 1/2IN Gypsum
Typical Insulated Steel Framed Exterior Wall | ExteriorWall | SteelFramed | Typical Insulation |  | 25mm Stucco | 5/8 in. Gypsum Board | Typical Insulation | 5/8 in. Gypsum Board
Typical Insulated Wood Framed Exterior Wall | ExteriorWall | WoodFramed | Typical Insulation |  | 25mm Stucco | 5/8 in. Gypsum Board | Typical Insulation | 5/8 in. Gypsum Board
Typical Uninsulated Exterior Mass Wall | ExteriorWall | Mass |  |  | 1IN Stucco | 8IN CONCRETE HW RefBldg | 1/2IN Gypsum
Typical Uninsulated Metal Building Wall | ExteriorWall | Metal |  |  | Metal Siding | 1/2IN Gypsum
Typical Uninsulated Steel Framed Exterior Wall | ExteriorWall | SteelFramed |  |  | Wood Siding | 1/2IN Gypsum
WoodWallU110 | ExteriorWall |  |  |  | Plywood - 5/8 in. | Compliance Insulation R6.46 | Air - Metal Wall Framing - 16 or 24 in. OC | Gypsum Board - 3/8 in.
Metal framed wallsW1_R8.60 | ExteriorWall |  | Typical Insulation |  | Stucco - 7/8 in. CBES | W1_R8.60 | Air - Metal Wall Framing - 16 or 24 in. OC | Gypsum Board - 1/2 in. CBES
Metal framed wallsW2_R11.13 | ExteriorWall |  | Typical Insulation |  | Stucco - 7/8 in. CBES | W2_R11.13 | Air - Metal Wall Framing - 16 or 24 in. OC | Gypsum Board - 1/2 in. CBES
Metal framed wallsW3_R11.36 | ExteriorWall |  | Typical Insulation |  | Stucco - 7/8 in. CBES | W3_R11.36 | Air - Metal Wall Framing - 16 or 24 in. OC | Gypsum Board - 1/2 in. CBES
Metal framed wallsW4_R12.62 | ExteriorWall |  | Typical Insulation |  | Stucco - 7/8 in. CBES | W4_R12.62 | Air - Metal Wall Framing - 16 or 24 in. OC | Gypsum Board - 1/2 in. CBES
Metal framed wallsW_T24_2013_R13.99 | ExteriorWall |  | Typical Insulation |  | Stucco - 7/8 in. CBES | W_T24_2013_R13.99 | Air - Metal Wall Framing - 16 or 24 in. OC | Gypsum Board - 1/2 in. CBES
Metal framed wallsW_m1_R15 | ExteriorWall |  | Typical Insulation |  | Stucco - 7/8 in. CBES | W_m1_R15 | Air - Metal Wall Framing - 16 or 24 in. OC | Gypsum Board - 1/2 in. CBES
Metal framed wallsW_m2_R19 | ExteriorWall |  | Typical Insulation |  | Stucco - 7/8 in. CBES | W_m2_R19 | Air - Metal Wall Framing - 16 or 24 in. OC | Gypsum Board - 1/2 in. CBES
Metal framed wallsW_m3_R21 | ExteriorWall |  | Typical Insulation |  | Stucco - 7/8 in. CBES | W_m3_R21 | Air - Metal Wall Framing - 16 or 24 in. OC | Gypsum Board - 1/2 in. CBES
DEER Insulated Wood Framed Exterior Wall | ExteriorWall | WoodFramed | Typical Insulation |  | 25mm Stucco | 5/8 in. Gypsum Board | Typical Insulation | 5/8 in. Gypsum Board
DEER Insulated Steel Framed Exterior Wall | ExteriorWall | SteelFramed | Typical Insulation |  | 25mm Stucco | 5/8 in. Gypsum Board | Typical Insulation | 5/8 in. Gypsum Board
DEER Insulated Exterior Mass Wall | ExteriorWall | Mass | Typical Insulation |  | 8 in. Concrete Block Wall | Typical Insulation
DEER HiRiseResHtlMtl Exterior Wood Framed Wall | ExteriorWall | WoodFramed | Typical Insulation |  | 25mm Stucco | 5/8 in. Gypsum Board | Typical Insulation | 5/8 in. Gypsum Board
DEER HiRiseResHtlMtl Exterior Metal Framed Wall | ExteriorWall | SteelFramed | Typical Insulation |  | 25mm Stucco | 5/8 in. Gypsum Board | Typical Insulation | 5/8 in. Gypsum Board
DEER HiRiseResHtlMtl Exterior Mass Wall | ExteriorWall | Mass | Typical Insulation |  | 8 in. Concrete Block Wall | Typical Insulation
Adiabatic Wall | ExteriorWall | Mass |  |  | Adiabatic Material
ASHRAE 189.1-2009 ExtWindow ClimateZone 1 | ExteriorWindow |  |  |  | Theoretical Glass [167]
ASHRAE 189.1-2009 ExtWindow ClimateZone 2 | ExteriorWindow |  |  |  | Theoretical Glass [197]
ASHRAE 189.1-2009 ExtWindow ClimateZone 3 | ExteriorWindow |  |  |  | Theoretical Glass [202]
ASHRAE 189.1-2009 ExtWindow ClimateZone 4-5 | ExteriorWindow |  |  |  | Theoretical Glass [207]
ASHRAE 189.1-2009 ExtWindow ClimateZone 6 | ExteriorWindow |  |  |  | Theoretical Glass [216]
ASHRAE 189.1-2009 ExtWindow ClimateZone 7-8 | ExteriorWindow |  |  |  | Theoretical Glass [221]
U 0.19 SHGC 0.20 Trp LoE Film (55) Bronze 6mm/13mm Air | ExteriorWindow | Metal framing (all other) |  |  | BRONZE 6MM | AIR 13MM | COATED POLY-55 | AIR 13MM | CLEAR 3MM
ASHRAE 189.1-2009 ExtWindow ClimateZone alt-res 4-5 | ExteriorWindow |  |  |  | Theoretical Glass [216]
U 0.24 SHGC 0.11 Dbl LoE Elec Abs Colored 6mm/13mm Arg | ExteriorWindow | Metal framing (all other) |  |  | ECABS-2 COLORED 6MM | ARGON 13MM | LoE SPEC SEL CLEAR 6MM Rev
U 0.24 SHGC 0.16 Dbl Elec Abs Colored 6mm/13mm Arg | ExteriorWindow | Metal framing (all other) |  |  | ECABS-2 COLORED 6MM | ARGON 13MM | CLEAR 6MM
U 0.24 SHGC 0.23 Dbl LoE Spec Sel Tint 6mm/13mm Arg | ExteriorWindow | Metal framing (all other) |  |  | LoE SPEC SEL TINT 6MM | ARGON 13MM | CLEAR 6MM
U 0.25 SHGC 0.40 Dbl LoE (e2-.1) Tint 6mm/13mm Arg | ExteriorWindow | Metal framing (all other) |  |  | LoE TINT 6MM | ARGON 13MM | CLEAR 6MM
U 0.29 SHGC 0.11 Dbl LoE Elec Ref Colored 6mm/13mm Air | ExteriorWindow | Metal framing (all other) |  |  | ECREF-2 COLORED 6MM | AIR 13MM | LoE SPEC SEL CLEAR 6MM Rev
U 0.29 SHGC 0.17 Dbl Elec Abs Colored 6mm/13mm Air | ExteriorWindow | Metal framing (all other) |  |  | ECABS-2 COLORED 6MM | AIR 13MM | CLEAR 6MM
U 0.29 SHGC 0.22 Trp LoE Film (55) Bronze 6mm/6mm Air | ExteriorWindow | Metal framing (all other) |  |  | BRONZE 6MM | AIR 6MM | COATED POLY-55 | AIR 6MM | CLEAR 3MM
U 0.30 SHGC 0.40 Dbl LoE (e2-.1) Tint 6mm/13mm Air | ExteriorWindow | Metal framing (all other) |  |  | LoE TINT 6MM | AIR 13MM | CLEAR 6MM
U 0.33 SHGC 0.11 Dbl LoE Elec Ref Colored 6mm/13mm Air | ExteriorWindow | Metal framing (all other) |  |  | ECREF-2 COLORED 6MM | AIR 13MM | LoE SPEC SEL CLEAR 6MM Rev
U 0.33 SHGC 0.40 Dbl LoE (e2-.1) Tint 6mm/13mm Air | ExteriorWindow | Metal framing (all other) |  |  | LoE TINT 6MM | AIR 13MM | CLEAR 6MM
U 0.33 SHGC 0.45 Trp LoE Film (77) Clr 3mm/6mm Air | ExteriorWindow | Metal framing (all other) |  |  | CLEAR 3MM | AIR 6MM | COATED POLY-77 | AIR 6MM | CLEAR 3MM
U 0.34 SHGC 0.40 Dbl LoE (e2-.1) Tint 6mm/13mm Air | ExteriorWindow | Metal framing (all other) |  |  | LoE TINT 6MM | AIR 13MM | CLEAR 6MM
U 0.34 SHGC 0.45 Dbl LoE (e2-.2) Clr 6mm/13mm Air | ExteriorWindow | Metal framing (all other) |  |  | PYR B CLEAR 6MM | AIR 13MM | CLEAR 6MM
U 0.35 SHGC 0.26 Dbl Ref-C-M Clr 6mm/13mm Arg | ExteriorWindow | Metal framing (all other) |  |  | REF C CLEAR MID 6MM | ARGON 13MM | CLEAR 6MM
U 0.35 SHGC 0.35 Dbl LoE (e2-.1) Tint 6mm/13mm Air | ExteriorWindow | Metal framing (all other) |  |  | LoE TINT 6MM | AIR 13MM | CLEAR 6MM
U 0.36 SHGC 0.35 Dbl LoE Spec Sel Tint 6mm/6mm Air | ExteriorWindow | Metal framing (all other) |  |  | LoE SPEC SEL TINT 6MM | AIR 6MM | CLEAR 6MM
U 0.38 SHGC 0.26 Dbl Ref B-H Tint 6mm/13mm Arg | ExteriorWindow | Metal framing (all other) |  |  | REF B TINT HI 6MM | ARGON 13MM | CLEAR 6MM
U 0.38 SHGC 0.30 Dbl Ref-B-H Clr 6mm/13mm Arg | ExteriorWindow | Metal framing (all other) |  |  | REF B CLEAR HI 6MM | ARGON 13MM | CLEAR 6MM
U 0.39 SHGC 0.32 | ExteriorWindow | Metal framing (all other) |  |  | Theoretical Glass 347
U 0.39 SHGC 0.38 | ExteriorWindow | Metal framing (all other) |  |  | Theoretical Glass 297
U 0.40 SHGC 0.45 | ExteriorWindow | Metal framing (all other) |  |  | ECABS-2 BLEACHED 6MM | AIR 6MM | LoE SPEC SEL CLEAR 6MM Rev
U 0.40 SHGC 0.43 Dbl LoE Spec Sel Clr 3mm/6mm/6mm Air | ExteriorWindow | Metal framing (all other) |  |  | LoE SPEC SEL CLEAR 3MM | AIR 6MM | CLEAR 6MM
U 0.42 SHGC 0.35 Dbl LoE (e2-.1) Tint 6mm/6mm Air | ExteriorWindow | Metal framing (all other) |  |  | LoE TINT 6MM | AIR 6MM | CLEAR 6MM
U 0.42 SHGC 0.40 Dbl LoE (e2-.1) Tint 6mm/6mm Air | ExteriorWindow | Metal framing (all other) |  |  | LoE TINT 6MM | AIR 6MM | CLEAR 6MM
U 0.42 SHGC 0.45 Dbl Ref-D Clr 6mm/13mm Arg | ExteriorWindow | Metal framing (all other) |  |  | REF D CLEAR 6MM | ARGON 13MM | CLEAR 6MM
U 0.43 SHGC 0.26 Dbl Ref-B-H Clr 6mm/13mm Air | ExteriorWindow | Metal framing (all other) |  |  | REF B CLEAR HI 6MM | AIR 13MM | CLEAR 6MM
U 0.43 SHGC 0.29 Dbl LoE Spec Sel Tint 6mm/6mm Air | ExteriorWindow | Metal framing (all other) |  |  | LoE SPEC SEL TINT 6MM | AIR 6MM | CLEAR 6MM
U 0.44 SHGC 0.20 Dbl Ref-B-H Tint 6mm/13mm Air | ExteriorWindow | Metal framing (all other) |  |  | REF B TINT HI 6MM | AIR 13MM | CLEAR 6MM
U 0.44 SHGC 0.26 Dbl Ref-B-H Clr 6mm/13mm Air | ExteriorWindow | Metal framing (all other) |  |  | REF B CLEAR HI 6MM | AIR 13MM | CLEAR 6MM
U 0.45 SHGC 0.31 Dbl Ref-B-H Clr 6mm/13mm Air | ExteriorWindow | Metal framing (all other) |  |  | REF B CLEAR HI 6MM | AIR 13MM | CLEAR 6MM
U 0.46 SHGC 0.45 Dbl Grey 6mm/13mm Air | ExteriorWindow | Metal framing (all other) |  |  | GREY 6MM | AIR 13MM | CLEAR 6MM
U 0.48 SHGC 0.40 Dbl Ref-D Clr 6mm/13mm | ExteriorWindow | Metal framing (all other) |  |  | REF D CLEAR 6MM | AIR 13MM | CLEAR 6MM
U 0.52 SHGC 0.22 Dbl Ref-B-L Clr 6mm/6mm Air | ExteriorWindow | Metal framing (all other) |  |  | REF B CLEAR LO 6MM | AIR 6MM | CLEAR 6MM
U 0.52 SHGC 0.39 Simple Glazing Window | ExteriorWindow | Metal framing (all other) |  |  | U 0.52 SHGC 0.39 Simple Glazing
U 0.52 SHGC 0.40 Dbl Ref-D Clr 6mm/13mm Air | ExteriorWindow | Metal framing (all other) |  |  | REF D CLEAR 6MM | AIR 13MM | CLEAR 6MM
U 0.52 SHGC 0.49 Simple Glazing Window | ExteriorWindow | Metal framing (all other) |  |  | U 0.52 SHGC 0.49 Simple Glazing
U 0.52 SHGC 0.615 Simple Glazing Window | ExteriorWindow | Metal framing (all other) |  |  | U 0.52 SHGC 0.615 Simple Glazing
U 0.54 SHGC 0.13 Dbl Ref-A-L Clr 6mm/13mm Air | ExteriorWindow | Metal framing (all other) |  |  | REF A CLEAR LO 6MM | AIR 13MM | CLEAR 6MM
U 0.54 SHGC 0.18 Dbl Ref-A-M Tint 6mm/6mm Air | ExteriorWindow | Metal framing (all other) |  |  | REF A TINT MID 6MM | AIR 6MM | CLEAR 6MM
U 0.54 SHGC 0.27 Dbl Ref-C-H Clr 6mm/6mm Air | ExteriorWindow | Metal framing (all other) |  |  | REF C CLEAR HI 6MM | AIR 6MM | CLEAR 6MM
U 0.55 SHGC 0.31 Dbl Ref-D Tint 6mm/6mm Air | ExteriorWindow | Metal framing (all other) |  |  | REF D TINT 6MM | AIR 6MM | CLEAR 6MM
U 0.55 SHGC 0.25 | ExteriorWindow | Metal framing (all other) |  |  | Glass_2175_LayerAvg | Gap_1_W_0_0032 | Glass_2022F_LayerAvg
U 0.56 SHGC 0.35 Dbl Ref-D Tint 6mm/6mm | ExteriorWindow | Metal framing (all other) |  |  | REF D TINT 6MM | AIR 6MM | CLEAR 6MM
U 0.56 SHGC 0.76 Dbl Clr 3mm/6mm Air | ExteriorWindow | Metal framing (all other) |  |  | CLEAR 3MM | AIR 6MM | CLEAR 3MM
U 0.57 SHGC 0.25 Dbl Ref-C-H Clr 6mm/6mm Air | ExteriorWindow | Metal framing (all other) |  |  | REF C CLEAR HI 6MM | AIR 6MM | CLEAR 6MM
U 0.57 SHGC 0.39 Dbl Ref-D Clr 6mm/6mm Air | ExteriorWindow | Metal framing (all other) |  |  | REF D CLEAR 6MM | AIR 6MM | CLEAR 6MM
U 0.57 SHGC 0.49 Dbl Blue 6mm/6mm Air | ExteriorWindow | Metal framing (all other) |  |  | BLUE 6MM | AIR 6MM | CLEAR 6MM
U 0.59 SHGC 0.36 Simple Glazing Window | ExteriorWindow | Metal framing (all other) |  |  | U 0.59 SHGC 0.36 Simple Glazing
U 0.59 SHGC 0.39 Simple Glazing Window | ExteriorWindow | Metal framing (all other) |  |  | U 0.59 SHGC 0.39 Simple Glazing
U 0.62 SHGC 0.25 Dbl Ref-C-H Clr 6mm/6mm Air | ExteriorWindow | Metal framing (all other) |  |  | REF C CLEAR HI 6MM | AIR 6MM | CLEAR 6MM
U 0.62 SHGC 0.39 Dbl Ref-D Clr 6mm/6mm Air | ExteriorWindow | Metal framing (all other) |  |  | REF D CLEAR 6MM | AIR 6MM | CLEAR 6MM
U 0.62 SHGC 0.41 Simple Glazing Window | ExteriorWindow | Metal framing (all other) |  |  | U 0.62 SHGC 0.41 Simple Glazing
U 0.62 SHGC 0.49 Dbl Blue 6mm/6mm Air | ExteriorWindow | Metal framing (all other) |  |  | BLUE 6MM | AIR 6MM | CLEAR 6MM
U 0.65 SHGC 0.25 Dbl Ref-C-H Clr 6mm/6mm Air | ExteriorWindow | Metal framing (all other) |  |  | REF C CLEAR HI 6MM | AIR 6MM | CLEAR 6MM
U 0.67 SHGC 0.77 Sgl LoE (e2-.2) Clr 3mm | ExteriorWindow | Metal framing (all other) |  |  | PYR B CLEAR 3MM
U 0.71 SHGC 0.25 Dbl Ref-C-H Clr 6mm/6mm Air | ExteriorWindow | Metal framing (all other) |  |  | REF C CLEAR HI 6MM | AIR 6MM | CLEAR 6MM
U 0.72 SHGC 0.25 Sgl Ref-B-M Tint 6mm | ExteriorWindow | Metal framing (all other) |  |  | REF B TINT MID 6MM
U 0.72 SHGC 0.25 Simple Glazing Window | ExteriorWindow | Metal framing (all other) |  |  | U 0.72 SHGC 0.25 Simple Glazing
U 0.72 SHGC 0.36 Simple Glazing Window | ExteriorWindow | Metal framing (all other) |  |  | U 0.72 SHGC 0.36 Simple Glazing
U 0.72 SHGC 0.39 Simple Glazing Window | ExteriorWindow | Metal framing (all other) |  |  | U 0.72 SHGC 0.39 Simple Glazing
U 0.75 SHGC 0.72 Sgl LoE (e2-.2) Clr 6mm | ExteriorWindow | Metal framing (all other) |  |  | PYR B CLEAR 6MM
U 0.88 SHGC 0.16 Sgl Ref-A-L Clr 6mm | ExteriorWindow | Metal framing (all other) |  |  | REF A CLEAR LO 6MM
U 0.88 SHGC 0.27 Sgl Elec Ref Colored 6mm | ExteriorWindow | Metal framing (all other) |  |  | ECREF-1 COLORED 6MM
U 0.98 SHGC 0.45 Sgl Ref-B-H Clr 6mm | ExteriorWindow | Metal framing (all other) |  |  | REF B CLEAR HI 6MM
U 0.98 SHGC 0.68 Sgl Ref-B-H Clr 6mm | ExteriorWindow | Metal framing (all other) |  |  | REF B CLEAR HI 6MM
U 1.17 SHGC 0.39 Sgl Ref-B-H Clr 6mm | ExteriorWindow | Metal framing (all other) |  |  | REF B CLEAR HI 6MM
U 1.17 SHGC 0.49 Sgl Ref-D Clr 6mm | ExteriorWindow | Metal framing (all other) |  |  | REF D CLEAR 6MM
U 1.17 SHGC 0.68 Sgl Green 3mm | ExteriorWindow | Metal framing (all other) |  |  | GREEN 3MM
U 1.22 SHGC 0.25 Sgl Elec Ref Colored 6mm | ExteriorWindow | Metal framing (all other) |  |  | ECREF-1 COLORED 6MM
U 1.22 SHGC 0.25 Simple Glazing Window | ExteriorWindow | Metal framing (all other) |  |  | U 1.22 SHGC 0.25 Simple Glazing
U 1.22 SHGC 0.34 Sgl Ref-C-H Clr 6mm | ExteriorWindow | Metal framing (all other) |  |  | REF C CLEAR HI 6MM
U 1.22 SHGC 0.39 Sgl Ref-B-H Clr 6mm | ExteriorWindow | Metal framing (all other) |  |  | REF B CLEAR HI 6MM
U 1.22 SHGC 0.54 Simple Glazing Window | ExteriorWindow | Metal framing (all other) |  |  | U 1.22 SHGC 0.54 Simple Glazing
U 1.22 SHGC 0.61 Sgl Green 6mm | ExteriorWindow | Metal framing (all other) |  |  | GREEN 6MM
U 1.98 SHGC 0.36 Sgl Ref-B-H Clr 6mm | ExteriorWindow | Metal framing (all other) |  |  | REF B CLEAR HI 6MM
U 1.98 SHGC 0.61 Sgl Green 6mm | ExteriorWindow | Metal framing (all other) |  |  | GREEN 6MM
U1.23_SHGC0.82_SimpleGlazing_Window_01 | ExteriorWindow |  |  |  | U1.23_SHGC0.82_SimpleGlazing_Window_01
U0.77_SHGC_0.77_SimpleGlazing_Window_02 | ExteriorWindow |  |  |  | U0.77_SHGC_0.77_SimpleGlazing_Window_02
U0.47_SHGC0.5_SimpleGlazing_Window_03 | ExteriorWindow |  |  |  | U0.47_SHGC0.5_SimpleGlazing_Window_03
U0.77_SHGC0.62_SimpleGlazing_Window_04 | ExteriorWindow |  |  |  | U0.77_SHGC0.62_SimpleGlazing_Window_04
U0.47_SHGC_0.49_SimpleGlazing_Window_05 | ExteriorWindow |  |  |  | U0.47_SHGC_0.49_SimpleGlazing_Window_05
U0.47_SHGC0.47_SimpleGlazing_Window_06 | ExteriorWindow |  |  |  | U0.47_SHGC0.47_SimpleGlazing_Window_06
U0.47_SHGC0.46_SimpleGlazing_Window_07 | ExteriorWindow |  |  |  | U0.47_SHGC0.46_SimpleGlazing_Window_07
U0.77_SHGC0.61_SimpleGlazing_Window_08 | ExteriorWindow |  |  |  | U0.77_SHGC0.61_SimpleGlazing_Window_08
U0.77_SHGC0.5_SimpleGlazing_Window_09 | ExteriorWindow |  |  |  | U0.77_SHGC0.5_SimpleGlazing_Window_09
U1.23_SHGC0.82_SimpleGlazing_Window_10 | ExteriorWindow |  |  |  | U1.23_SHGC0.82_SimpleGlazing_Window_10
U0.47_SHGC0.47_SimpleGlazing_Window_11 | ExteriorWindow |  |  |  | U0.47_SHGC0.47_SimpleGlazing_Window_11
U1.23_SHGC0.5_SimpleGlazing_Window_12 | ExteriorWindow |  |  |  | U1.23_SHGC0.5_SimpleGlazing_Window_12
DEER Metal Framed Window | ExteriorWindow | Nonmetal framing (all) | Simple Glazing |  | Simple Glazing
DEER Skylight | ExteriorWindow | Nonmetal framing (all) | Simple Glazing |  | Simple Glazing
ext-slab | GroundContactFloor | Mass |  |  | 6 in. Normalweight Concrete Floor
ext-slab-mass | GroundContactFloor | Mass | CP02 CARPET PAD |  | HW CONCRETE | CP02 CARPET PAD
ext-slab-metal-building | GroundContactFloor | Metal Building |  |  | HW CONCRETE 8 in
ext-slab-steel-frame | GroundContactFloor | SteelFramed | CP02 CARPET PAD |  | HW CONCRETE 8 in | CP02 CARPET PAD
Smallhotel 2010 Slab Floor | GroundContactFloor | Mass | Typical Insulation |  | 8 in. Normalweight Concrete Floor | CP02 CARPET PAD
Typical Unisulated Carpeted 6in Slab Floor | GroundContactFloor | Mass |  |  | 6 in. Normalweight Concrete Floor | Typical Carpet Pad
Typical Uninsulated Carpeted 8in Slab Floor | GroundContactFloor | Mass |  |  | 8 in. Concrete Block Basement Wall | Typical Carpet Pad
Typical Insulated Carpeted 6in Slab Floor | GroundContactFloor | Mass | Typical Insulation |  | Typical Insulation | 6 in. Normalweight Concrete Floor | Typical Carpet Pad
Typical Insulated Carpeted 8in Slab Floor | GroundContactFloor | Mass | Typical Insulation |  | Typical Insulation | 8 in. Normalweight Concrete Floor | Typical Carpet Pad
Typical Insulated 6in Slab Floor | GroundContactFloor | Mass | Typical Insulation |  | Typical Insulation | 6 in. Normalweight Concrete Floor
Typical Insulated 8in Slab Floor | GroundContactFloor | Mass | Typical Insulation |  | Typical Insulation | 8 in. Normalweight Concrete Floor
Typical Uninsulated 6in Slab Floor | GroundContactFloor | Mass |  |  | 6 in. Normalweight Concrete Floor
Typical Uninsulated 8in Slab Floor | GroundContactFloor | Mass |  |  | 8 in. Normalweight Concrete Floor
Ground FloorGround_Floor_R17_T2013 | GroundContactFloor |  |  |  | Ground_Floor_R17_T2013 | Plywood - 5/8 in. CBES | Carpet - 3/4 in. CBES
Ground FloorGround_Floor_R22_T2013 | GroundContactFloor |  |  |  | Ground_Floor_R22_T2013 | Plywood - 5/8 in. CBES | Carpet - 3/4 in. CBES
Ground FloorGround_Floor_R11_T2013 | GroundContactFloor |  |  |  | Ground_Floor_R11_T2013 | Plywood - 5/8 in. CBES | Carpet - 3/4 in. CBES
DEER Carpeted 4in Slab Floor | GroundContactFloor | Unheated | Typical Insulation |  | Typical Insulation | 4 in. Normalweight Concrete Floor | Typical Carpet Pad
DEER Carpeted 6in Slab Floor | GroundContactFloor | Unheated | Typical Insulation |  | Typical Insulation | 6 in. Normalweight Concrete Floor | Typical Carpet Pad
DEER Carpeted 12in Slab Floor | GroundContactFloor | Unheated | Typical Insulation |  | Typical Insulation | 12 in. Normalweight Concrete Floor | Typical Carpet Pad
DEER Uncarpeted 4in Slab Floor | GroundContactFloor | Unheated | Typical Insulation |  | Typical Insulation | 4 in. Normalweight Concrete Floor
DEER Uncarpeted 6in Slab Floor | GroundContactFloor | Unheated | Typical Insulation |  | Typical Insulation | 6 in. Normalweight Concrete Floor
DEER Uncarpeted 12in Slab Floor | GroundContactFloor | Unheated | Typical Insulation |  | Typical Insulation | 12 in. Normalweight Concrete Floor
Adiabatic GroundContactFloor | GroundContactFloor | Mass |  |  | Adiabatic Material
Typical Carpeted 6in Slab Floor | GroundContactFloor | Mass |  |  | 6 in. Normalweight Concrete Floor | Typical Carpet Pad
Typical Carpeted 8in Slab Floor | GroundContactFloor | Mass |  |  | 8 in. Concrete Block Basement Wall | Typical Carpet Pad
Typical Uncarpeted 6in Slab Floor | GroundContactFloor | Mass |  |  | 6 in. Normalweight Concrete Floor
Typical Insulated Basement Mass Wall | GroundContactWall | Mass | Typical Insulation |  | Typical Insulation | 8 in. Concrete Block Basement Wall
Typical Uninsulated Basement Mass Wall | GroundContactWall | Mass |  |  | 8 in. Concrete Block Basement Wall
int_slab_ceiling_smallhotel | InteriorCeiling |  |  |  | CP02 CARPET PAD | 4 in. Normalweight Concrete Floor
LargeHotel Interior Ceiling | InteriorCeiling |  |  |  | CP02 CARPET PAD | 100mm Normalweight concrete floor | Nonres_Floor_Insulation
Typical Interior Ceiling | InteriorCeiling |  |  |  | CP02 CARPET PAD | 100mm Normalweight concrete floor
ceiling_Metal roof | InteriorCeiling |  |  |  | Metal Standing Seam - 1/16 in. | ceiling_2_Insulation
NACM_Drop Ceiling | InteriorCeiling |  |  |  | Acoustic Ceiling
Plenum Acoustical Tile | InteriorCeiling |  |  |  | Acoustic Tile - 1/2 in.
Typical Interior Door | InteriorDoor |  |  |  | G05 25mm wood
int_slab_floor_smallhotel | InteriorFloor |  |  |  | 4 in. Normalweight Concrete Floor | CP02 CARPET PAD
LargeHotel Interior Floor | InteriorFloor |  |  |  | Nonres_Floor_Insulation | 100mm Normalweight concrete floor | CP02 CARPET PAD
Typical Interior Floor | InteriorFloor |  |  |  | 100mm Normalweight concrete floor | CP02 CARPET PAD
Typical Interior Slab Floor | InteriorFloor | Mass |  |  | 4 in. Normalweight Concrete Floor | Typical Carpet Pad
NACM_Interior Floor | InteriorFloor |  |  |  | NACM_Carpet 3/4in
Typical Interior Partition | InteriorPartition |  |  |  | G05 25mm wood
int_wall_smallhotel | InteriorWall |  |  |  | 1/2 in. Gypsum Board | 1/2 in. Gypsum Board
LargeHotel Interior Wall | InteriorWall |  |  |  | G01 13mm gypsum board | G01 13mm gypsum board
Typical Insulated Interior Wall | InteriorWall | WoodFramed | Typical Insulation |  | 25mm Stucco | 5/8 in. Gypsum Board | Typical Insulation | Steel Frame/Cavity | 5/8 in. Gypsum Board
Typical Interior Wall | InteriorWall |  |  |  | G01 13mm gypsum board | G01 13mm gypsum board
Typical Uninsulated Interior Wall | InteriorWall | WoodFramed |  |  | 1/2 in. Gypsum Board | 1/2 in. Gypsum Board
NACM_Interior Wall | InteriorWall |  |  |  | NACM_Gypsum Board 5/8in | NACM_Gypsum Board 5/8in
Typical Interior Window | InteriorWindow |  |  |  | Clear 3mm
U 0.58 SHGC 0.19 Simple Glazing Skylight | Skylight | Glass with Curb |  |  | U 0.58 SHGC 0.19 Simple Glazing
U 0.58 SHGC 0.36 Simple Glazing Skylight | Skylight | Glass with Curb |  |  | U 0.58 SHGC 0.36 Simple Glazing
U 1.98 SHGC 0.61 Simple Glazing Skylight | Skylight | Glass with Curb |  |  | U 1.98 SHGC 0.61 Simple Glazing
Window_U_0.75_SHGC_0.35_Skylight_Frame_Width_2.339_in | Skylight |  |  | Skylight_Frame_Width_2.339_in | Glass_2052_LayerAvg | Gap_1_W_0_0018 | Glass_2027F_LayerAvg
Window_U_0.65_SHGC_0.35_Skylight_Frame_Width_2.339_in | Skylight |  |  | Skylight_Frame_Width_2.339_in | Glass_2052_LayerAvg | Gap_1_W_0_0024 | Glass_2027F_LayerAvg
Window_U_0.55_SHGC_0.35_Skylight_Frame_Width_0.709_in | Skylight |  |  | Skylight_Frame_Width_0.709_in | Glass_2052_LayerAvg | Gap_1_W_0_0038 | Glass_2027F_LayerAvg
Window_U_0.50_SHGC_0.40_Skylight_Frame_Width_0.430_in | Skylight |  |  | Skylight_Frame_Width_0.430_in | Glass_2052_LayerAvg | Gap_1_W_0_0038 | Glass_2027F_LayerAvg
Window_U_0.50_SHGC_0.40_Skylight_Frame_Width_0.334_in | Skylight |  |  | Skylight_Frame_Width_0.334_in | Glass_2052_LayerAvg | Gap_1_W_0_0038 | Glass_2027F_LayerAvg
Window_U_0.50_SHGC_0.40_Skylight_Frame_Width_0.000_in | Skylight |  |  | Skylight_Frame_Width_0.000_in | Glass_2052_LayerAvg | Gap_1_W_0_0038 | Glass_2027F_LayerAvg
U 0.60 SHGC 0.25 Dbl 2.5mm air |  |  |  |  | Glass_2175_LayerAvg | Gap_1_W_0_0025 | Glass_2022F_LayerAvg
U 0.61 SHGC 0.77 Simple Glazing Skylight |  |  |  |  | U 0.61 SHGC 0.77 Simple Glazing
U 0.65 SHGC 0.35 Simple Glazing Skylight |  |  |  |  | U 0.65 SHGC 0.35 Simple Glazing
U 0.69 SHGC 0.19 Simple Glazing Skylight |  |  |  |  | U 0.69 SHGC 0.19 Simple Glazing
U 0.69 SHGC 0.36 Simple Glazing Skylight |  |  |  |  | U 0.69 SHGC 0.36 Simple Glazing
U 0.69 SHGC 0.39 Simple Glazing Skylight |  |  |  |  | U 0.69 SHGC 0.39 Simple Glazing
U 0.69 SHGC 0.49 Simple Glazing Skylight |  |  |  |  | U 0.69 SHGC 0.49 Simple Glazing
U 0.69 SHGC 0.64 Simple Glazing Skylight |  |  |  |  | U 0.69 SHGC 0.64 Simple Glazing
U 0.69 SHGC 0.68 Simple Glazing Skylight |  |  |  |  | U 0.69 SHGC 0.68 Simple Glazing
U 0.74 SHGC 0.55 Simple Glazing Skylight |  |  |  |  | U 0.74 SHGC 0.55 Simple Glazing
U 0.74 SHGC 0.65 Simple Glazing Skylight |  |  |  |  | U 0.74 SHGC 0.65 Simple Glazing
U 0.75 SHGC 0.35 Simple Glazing Skylight |  |  |  |  | U 0.75 SHGC 0.35 Simple Glazing
U 0.81 SHGC 0.65 Simple Glazing Skylight |  |  |  |  | U 0.81 SHGC 0.65 Simple Glazing
U 0.85 SHGC 0.65 Simple Glazing Skylight |  |  |  |  | U 0.85 SHGC 0.65 Simple Glazing
U 0.87 SHGC 0.58 Simple Glazing Skylight |  |  |  |  | U 0.87 SHGC 0.58 Simple Glazing
U 0.87 SHGC 0.71 Simple Glazing Skylight |  |  |  |  | U 0.87 SHGC 0.71 Simple Glazing
U 0.87 SHGC 0.77 Simple Glazing Skylight |  |  |  |  | U 0.87 SHGC 0.77 Simple Glazing
U 0.98 SHGC 0.19 Simple Glazing Skylight |  |  |  |  | U 0.98 SHGC 0.19 Simple Glazing
U 0.98 SHGC 0.36 Simple Glazing Skylight |  |  |  |  | U 0.98 SHGC 0.36 Simple Glazing
U 1.10 SHGC 0.62 Simple Glazing Skylight |  |  |  |  | U 1.10 SHGC 0.62 Simple Glazing
U 1.10 SHGC 0.77 Simple Glazing Skylight |  |  |  |  | U 1.10 SHGC 0.77 Simple Glazing
U 1.15 SHGC 0.77 Simple Glazing Skylight |  |  |  |  | U 1.15 SHGC 0.77 Simple Glazing
U 1.17 SHGC 0.19 Simple Glazing Skylight |  |  |  |  | U 1.17 SHGC 0.19 Simple Glazing
U 1.17 SHGC 0.36 Simple Glazing Skylight |  |  |  |  | U 1.17 SHGC 0.36 Simple Glazing
U 1.17 SHGC 0.39 Simple Glazing Skylight |  |  |  |  | U 1.17 SHGC 0.39 Simple Glazing
U 1.17 SHGC 0.49 Simple Glazing Skylight |  |  |  |  | U 1.17 SHGC 0.49 Simple Glazing
U 1.17 SHGC 0.64 Simple Glazing Skylight |  |  |  |  | U 1.17 SHGC 0.64 Simple Glazing
U 1.17 SHGC 0.68 Simple Glazing Skylight |  |  |  |  | U 1.17 SHGC 0.68 Simple Glazing
U 1.30 SHGC 0.27 Simple Glazing Skylight |  |  |  |  | U 1.30 SHGC 0.27 Simple Glazing
U 1.30 SHGC 0.34 Simple Glazing Skylight |  |  |  |  | U 1.30 SHGC 0.34 Simple Glazing
U 1.30 SHGC 0.62 Simple Glazing Skylight |  |  |  |  | U 1.30 SHGC 0.62 Simple Glazing
U 1.30 SHGC 0.65 Simple Glazing Skylight |  |  |  |  | U 1.30 SHGC 0.65 Simple Glazing
U 1.36 SHGC 0.19 Simple Glazing Skylight |  |  |  |  | U 1.36 SHGC 0.19 Simple Glazing
U 1.36 SHGC 0.36 Simple Glazing Skylight |  |  |  |  | U 1.36 SHGC 0.36 Simple Glazing
U 1.36 SHGC 0.39 Simple Glazing Skylight |  |  |  |  | U 1.36 SHGC 0.39 Simple Glazing
U 1.36 SHGC 0.61 Simple Glazing Skylight |  |  |  |  | U 1.36 SHGC 0.61 Simple Glazing
U 1.70 SHGC 0.36 Simple Glazing Skylight |  |  |  |  | U 1.70 SHGC 0.36 Simple Glazing
U 1.80 SHGC 0.36 Simple Glazing Skylight |  |  |  |  | U 1.80 SHGC 0.36 Simple Glazing
U 1.90 SHGC 0.27 Simple Glazing Skylight |  |  |  |  | U 1.90 SHGC 0.27 Simple Glazing
U 1.90 SHGC 0.34 Simple Glazing Skylight |  |  |  |  | U 1.90 SHGC 0.34 Simple Glazing
U 1.90 SHGC 0.39 Simple Glazing Skylight |  |  |  |  | U 1.90 SHGC 0.39 Simple Glazing
U 1.90 SHGC 0.65 Simple Glazing Skylight |  |  |  |  | U 1.90 SHGC 0.65 Simple Glazing
U 1.98 SHGC 0.16 Simple Glazing Skylight |  |  |  |  | U 1.98 SHGC 0.16 Simple Glazing
U 1.98 SHGC 0.19 Simple Glazing Skylight |  |  |  |  | U 1.98 SHGC 0.19 Simple Glazing
U 1.98 SHGC 0.36 Simple Glazing Skylight |  |  |  |  | U 1.98 SHGC 0.36 Simple Glazing
U 1.98 SHGC 0.39 Simple Glazing Skylight |  |  |  |  | U 1.98 SHGC 0.39 Simple Glazing

## Construction Sets
A Construction Set lists the typical constructions for each surface type in a building for a given building type and climate zone.
|  |  |  | Exterior Surfaces | [5 empty] | Interior Surfaces |  |  | Ground Contact Surfaces | [5 empty] | Exterior Sub Surfaces | [13 empty] | Interior Sub Surfaces |  |  | Misc Surfaces
Template | Building Type | Space Type | Is Residential | Exterior Wall Standards Construction Type | Exterior Wall Building Category | Exterior Floor Standards Construction Type | Exterior Floor Building Category | Exterior Roof Standards Construction Type | Exterior Roof Building Category | Interior Walls | Interior Floors | Interior Ceilings | Ground Contact Wall Standards Construction Type | Ground Contact Wall Building Category | Ground Contact Floor Standards Construction Type | Ground Contact Floor Building Category | Ground Contact Ceiling Standards Construction Type | Ground Contact Ceiling Building Category | Exterior Fixed Window Standards Construction Type | Exterior Fixed Window Building Category | Exterior Operable Window Standards Construction Type | Exterior Operable Window Building Category | Exterior Door Standards Construction Type | Exterior Door Building Category | Exterior Glass Door Standards Construction Type | Exterior Glass Door Building Category | Exterior Overhead Door Standards Construction Type | Exterior Overhead Door Building Category | Exterior Skylight Standards Construction Type | Exterior Skylight Building Category | Tubular Daylight Domes | Tubular Daylight Diffusers | Interior Fixed Windows | Interior Operable Windows | Interior Doors | Space Shading | Building Shading | Site Shading | Interior Partitions | Notes
DEER T24 2022 | Any | Plenum | No |  | Nonresidential |  | Nonresidential |  | Nonresidential |  | Plenum Acoustical Tile
DEER T24 2022 | Asm |  | No | Mass | Nonresidential | Mass | Nonresidential | IEAD | Nonresidential | Typical Interior Wall | DEER Carpeted 6in Slab Floor | DEER Carpeted 6in Slab Floor | Mass | Nonresidential | Unheated | Nonresidential |  | Nonresidential | Nonmetal framing (all) | Nonresidential | Nonmetal framing (all) | Nonresidential | Swinging | Nonresidential | Metal framing (entrance door) | Nonresidential | NonSwinging | Nonresidential | Glass with Curb | Nonresidential | Typical Interior Window | Typical Interior Window | Typical Interior Window | Typical Interior Window | Typical Interior Door |  |  |  | Typical Interior Partition | listed as "Crawl" (crawlspace) in DEER
DEER T24 2022 | ECC |  | No | Mass | Nonresidential | Mass | Nonresidential | Mass | Nonresidential | Typical Interior Wall | DEER Carpeted 6in Slab Floor | DEER Carpeted 6in Slab Floor | Mass | Nonresidential | Unheated | Nonresidential |  | Nonresidential | Nonmetal framing (all) | Nonresidential | Nonmetal framing (all) | Nonresidential | Swinging | Nonresidential | Metal framing (entrance door) | Nonresidential | NonSwinging | Nonresidential | Glass with Curb | Nonresidential | Typical Interior Window | Typical Interior Window | Typical Interior Window | Typical Interior Window | Typical Interior Door |  |  |  | Typical Interior Partition
DEER T24 2022 | EPr |  | No | WoodFramed | Nonresidential | Mass | Nonresidential | WoodFramed | Nonresidential | Typical Interior Wall | DEER Carpeted 6in Slab Floor | DEER Carpeted 6in Slab Floor | Mass | Nonresidential | Unheated | Nonresidential |  | Nonresidential | Nonmetal framing (all) | Nonresidential | Nonmetal framing (all) | Nonresidential | Swinging | Nonresidential | Metal framing (entrance door) | Nonresidential | NonSwinging | Nonresidential | Glass with Curb | Nonresidential | Typical Interior Window | Typical Interior Window | Typical Interior Window | Typical Interior Window | Typical Interior Door |  |  |  | Typical Interior Partition
DEER T24 2022 | ERC |  | No | WoodFramed | Nonresidential | Mass | Nonresidential | WoodFramed | Nonresidential | Typical Interior Wall | DEER Carpeted 4in Slab Floor | DEER Carpeted 4in Slab Floor | Mass | Nonresidential | Unheated | Nonresidential |  | Nonresidential | Nonmetal framing (all) | Nonresidential | Nonmetal framing (all) | Nonresidential | Swinging | Nonresidential | Metal framing (entrance door) | Nonresidential | NonSwinging | Nonresidential | Glass with Curb | Nonresidential | Typical Interior Window | Typical Interior Window | Typical Interior Window | Typical Interior Window | Typical Interior Door |  |  |  | Typical Interior Partition
DEER T24 2022 | ERC | MechElecRoom | No | WoodFramed | Nonresidential | Mass | Nonresidential | IEAD | Nonresidential | Typical Interior Wall | DEER Uncarpeted 4in Slab Floor | DEER Uncarpeted 4in Slab Floor | Mass | Nonresidential | Unheated | Nonresidential |  | Nonresidential | Nonmetal framing (all) | Nonresidential | Nonmetal framing (all) | Nonresidential |  | Nonresidential | Metal framing (entrance door) | Nonresidential |  | Nonresidential | Glass with Curb | Nonresidential
DEER T24 2022 | ESe |  | No | Mass | Nonresidential | Mass | Nonresidential | WoodFramed | Nonresidential | Typical Interior Wall | DEER Carpeted 6in Slab Floor | DEER Carpeted 6in Slab Floor | Mass | Nonresidential | Unheated | Nonresidential |  | Nonresidential | Nonmetal framing (all) | Nonresidential | Nonmetal framing (all) | Nonresidential | Swinging | Nonresidential | Metal framing (entrance door) | Nonresidential | NonSwinging | Nonresidential | Glass with Curb | Nonresidential | Typical Interior Window | Typical Interior Window | Typical Interior Window | Typical Interior Window | Typical Interior Door |  |  |  | Typical Interior Partition
DEER T24 2022 | EUn |  | No | Mass | Nonresidential | Mass | Nonresidential | IEAD | Nonresidential | Typical Interior Wall | DEER Carpeted 6in Slab Floor | DEER Carpeted 6in Slab Floor | Mass | Nonresidential | Unheated | Nonresidential |  | Nonresidential | Nonmetal framing (all) | Nonresidential | Nonmetal framing (all) | Nonresidential | Swinging | Nonresidential | Metal framing (entrance door) | Nonresidential | NonSwinging | Nonresidential | Glass with Curb | Nonresidential | Typical Interior Window | Typical Interior Window | Typical Interior Window | Typical Interior Window | Typical Interior Door |  |  |  | Typical Interior Partition | Note "occupied' as default spacetype
DEER T24 2022 | EUn | DormitoryRoom | Yes | SteelFramed | HighriseResidential | Mass | Nonresidential | IEAD | HighriseResidential | Typical Interior Wall | DEER Carpeted 4in Slab Floor | DEER Carpeted 4in Slab Floor | Mass | Nonresidential | Unheated | Nonresidential |  | HighriseResidential | Nonmetal framing (all) | HighriseResidential | Nonmetal framing (all) | HighriseResidential | Swinging | Nonresidential | Metal framing (entrance door) | Nonresidential | NonSwinging | Nonresidential | Glass with Curb | HighriseResidential | Typical Interior Window | Typical Interior Window | Typical Interior Window | Typical Interior Window | Typical Interior Door |  |  |  | Typical Interior Partition | Note "occupied' as default spacetype
DEER T24 2022 | Gro |  | No | Mass | Nonresidential | Mass | Nonresidential | IEAD | Nonresidential | Typical Interior Wall | DEER Uncarpeted 6in Slab Floor | DEER Uncarpeted 6in Slab Floor | Mass | Nonresidential | Unheated | Nonresidential |  | Nonresidential | Nonmetal framing (all) | Nonresidential | Nonmetal framing (all) | Nonresidential | Swinging | Nonresidential | Metal framing (entrance door) | Nonresidential | NonSwinging | Nonresidential | Glass with Curb | Nonresidential | Typical Interior Window | Typical Interior Window | Typical Interior Window | Typical Interior Window | Typical Interior Door |  |  |  | Typical Interior Partition
DEER T24 2022 | Hsp |  | No | Mass | Nonresidential | Mass | Nonresidential | Mass | Nonresidential | Typical Interior Wall | DEER Uncarpeted 6in Slab Floor | DEER Uncarpeted 6in Slab Floor | Mass | Nonresidential | Unheated | Nonresidential |  | Nonresidential | Nonmetal framing (all) | Nonresidential | Nonmetal framing (all) | Nonresidential | Swinging | Nonresidential | Metal framing (entrance door) | Nonresidential | NonSwinging | Nonresidential | Glass with Curb | Nonresidential | Typical Interior Window | Typical Interior Window | Typical Interior Window | Typical Interior Window | Typical Interior Door |  |  |  | Typical Interior Partition
DEER T24 2022 | Htl |  | No | Mass | Nonresidential | Mass | Nonresidential | IEAD | Nonresidential | Typical Interior Wall | DEER Carpeted 6in Slab Floor | DEER Carpeted 6in Slab Floor | Mass | Nonresidential | Unheated | Nonresidential |  | Nonresidential | Nonmetal framing (all) | Nonresidential | Nonmetal framing (all) | Nonresidential | Swinging | Nonresidential | Metal framing (entrance door) | Nonresidential | NonSwinging | Nonresidential | Glass with Curb | Nonresidential | Typical Interior Window | Typical Interior Window | Typical Interior Window | Typical Interior Window | Typical Interior Door |  |  |  | Typical Interior Partition
DEER T24 2022 | Htl | GuestRmOcc | Yes | SteelFramed | HighriseResidential | Mass | Nonresidential | Mass | HighriseResidential | Typical Interior Wall | DEER Carpeted 6in Slab Floor | DEER Carpeted 6in Slab Floor | Mass | Nonresidential | Unheated | Nonresidential |  | HighriseResidential | Nonmetal framing (all) | HighriseResidential | Nonmetal framing (all) | HighriseResidential | Swinging | Nonresidential | Metal framing (entrance door) | Nonresidential | NonSwinging | Nonresidential | Glass with Curb | HighriseResidential | Typical Interior Window | Typical Interior Window | Typical Interior Window | Typical Interior Window | Typical Interior Door |  |  |  | Typical Interior Partition
DEER T24 2022 | MBT |  | No | SteelFramed | Nonresidential | Mass | Nonresidential | IEAD | Nonresidential | Typical Interior Wall | DEER Carpeted 6in Slab Floor | DEER Carpeted 6in Slab Floor | Mass | Nonresidential | Unheated | Nonresidential |  | Nonresidential | Nonmetal framing (all) | Nonresidential | Nonmetal framing (all) | Nonresidential | Swinging | Nonresidential | Metal framing (entrance door) | Nonresidential | NonSwinging | Nonresidential | Glass with Curb | Nonresidential | Typical Interior Window | Typical Interior Window | Typical Interior Window | Typical Interior Window | Typical Interior Door |  |  |  | Typical Interior Partition
DEER T24 2022 | MFm |  | Yes | SteelFramed | HighriseResidential | Mass | Nonresidential | Mass | HighriseResidential | Typical Interior Wall | DEER Carpeted 6in Slab Floor | DEER Carpeted 6in Slab Floor | Mass | Nonresidential | Unheated | Nonresidential |  | HighriseResidential | Nonmetal framing (all) | HighriseResidential | Nonmetal framing (all) | HighriseResidential | Swinging | Nonresidential | Metal framing (entrance door) | Nonresidential | NonSwinging | Nonresidential | Glass with Curb | HighriseResidential | Typical Interior Window | Typical Interior Window | Typical Interior Window | Typical Interior Window | Typical Interior Door |  |  |  | Typical Interior Partition
DEER T24 2022 | MLI |  | No | Mass | Nonresidential | Mass | Nonresidential | IEAD | Nonresidential | Typical Interior Wall | DEER Carpeted 6in Slab Floor | DEER Carpeted 6in Slab Floor | Mass | Nonresidential | Unheated | Nonresidential |  | Nonresidential | Nonmetal framing (all) | Nonresidential | Nonmetal framing (all) | Nonresidential | Swinging | Nonresidential | Metal framing (entrance door) | Nonresidential | NonSwinging | Nonresidential | Glass with Curb | Nonresidential | Typical Interior Window | Typical Interior Window | Typical Interior Window | Typical Interior Window | Typical Interior Door |  |  |  | Typical Interior Partition
DEER T24 2022 | Mtl |  | Yes | WoodFramed | HighriseResidential | Mass | Nonresidential | WoodFramed | HighriseResidential | Typical Interior Wall | DEER Carpeted 4in Slab Floor | DEER Carpeted 4in Slab Floor | Mass | Nonresidential | Unheated | Nonresidential |  | HighriseResidential | Nonmetal framing (all) | HighriseResidential | Nonmetal framing (all) | HighriseResidential | Swinging | Nonresidential | Metal framing (entrance door) | Nonresidential | NonSwinging | Nonresidential | Glass with Curb | HighriseResidential | Typical Interior Window | Typical Interior Window | Typical Interior Window | Typical Interior Window | Typical Interior Door |  |  |  | Typical Interior Partition
DEER T24 2022 | Nrs |  | No | WoodFramed | Nonresidential | Mass | Nonresidential | WoodFramed | Nonresidential | Typical Interior Wall | DEER Carpeted 4in Slab Floor | DEER Carpeted 4in Slab Floor | Mass | Nonresidential | Unheated | Nonresidential |  | Nonresidential | Nonmetal framing (all) | Nonresidential | Nonmetal framing (all) | Nonresidential | Swinging | Nonresidential | Metal framing (entrance door) | Nonresidential | NonSwinging | Nonresidential | Glass with Curb | Nonresidential | Typical Interior Window | Typical Interior Window | Typical Interior Window | Typical Interior Window | Typical Interior Door |  |  |  | Typical Interior Partition
DEER T24 2022 | OfL |  | No | SteelFramed | Nonresidential | Mass | Nonresidential | Mass | Nonresidential | Typical Interior Wall | DEER Carpeted 6in Slab Floor | DEER Carpeted 6in Slab Floor | Mass | Nonresidential | Unheated | Nonresidential |  | Nonresidential | Nonmetal framing (all) | Nonresidential | Nonmetal framing (all) | Nonresidential | Swinging | Nonresidential | Metal framing (entrance door) | Nonresidential | NonSwinging | Nonresidential | Glass with Curb | Nonresidential | Typical Interior Window | Typical Interior Window | Typical Interior Window | Typical Interior Window | Typical Interior Door |  |  |  | Typical Interior Partition
DEER T24 2022 | OfS |  | No | WoodFramed | Nonresidential | Mass | Nonresidential | WoodFramed | Nonresidential | Typical Interior Wall | DEER Carpeted 4in Slab Floor | DEER Carpeted 4in Slab Floor | Mass | Nonresidential | Unheated | Nonresidential |  | Nonresidential | Nonmetal framing (all) | Nonresidential | Nonmetal framing (all) | Nonresidential | Swinging | Nonresidential | Metal framing (entrance door) | Nonresidential | NonSwinging | Nonresidential | Glass with Curb | Nonresidential | Typical Interior Window | Typical Interior Window | Typical Interior Window | Typical Interior Window | Typical Interior Door |  |  |  | Typical Interior Partition
DEER T24 2022 | RFF |  | No | Mass | Nonresidential | Mass | Nonresidential | WoodFramed | Nonresidential | Typical Interior Wall | DEER Uncarpeted 4in Slab Floor | DEER Uncarpeted 4in Slab Floor | Mass | Nonresidential | Unheated | Nonresidential |  | Nonresidential | Nonmetal framing (all) | Nonresidential | Nonmetal framing (all) | Nonresidential | Swinging | Nonresidential | Metal framing (entrance door) | Nonresidential | NonSwinging | Nonresidential | Glass with Curb | Nonresidential | Typical Interior Window | Typical Interior Window | Typical Interior Window | Typical Interior Window | Typical Interior Door |  |  |  | Typical Interior Partition
DEER T24 2022 | RSD |  | No | WoodFramed | Nonresidential | Mass | Nonresidential | WoodFramed | Nonresidential | Typical Interior Wall | DEER Uncarpeted 4in Slab Floor | DEER Uncarpeted 4in Slab Floor | Mass | Nonresidential | Unheated | Nonresidential |  | Nonresidential | Nonmetal framing (all) | Nonresidential | Nonmetal framing (all) | Nonresidential | Swinging | Nonresidential | Metal framing (entrance door) | Nonresidential | NonSwinging | Nonresidential | Glass with Curb | Nonresidential | Typical Interior Window | Typical Interior Window | Typical Interior Window | Typical Interior Window | Typical Interior Door |  |  |  | Typical Interior Partition
DEER T24 2022 | Rt3 |  | No | Mass | Nonresidential | Mass | Nonresidential | Mass | Nonresidential | Typical Interior Wall | DEER Uncarpeted 6in Slab Floor | DEER Uncarpeted 6in Slab Floor | Mass | Nonresidential | Unheated | Nonresidential |  | Nonresidential | Nonmetal framing (all) | Nonresidential | Nonmetal framing (all) | Nonresidential | Swinging | Nonresidential | Metal framing (entrance door) | Nonresidential | NonSwinging | Nonresidential | Glass with Curb | Nonresidential | Typical Interior Window | Typical Interior Window | Typical Interior Window | Typical Interior Window | Typical Interior Door |  |  |  | Typical Interior Partition
DEER T24 2022 | RtL |  | No | Mass | Nonresidential | Mass | Nonresidential | IEAD | Nonresidential | Typical Interior Wall | DEER Uncarpeted 4in Slab Floor | DEER Uncarpeted 4in Slab Floor | Mass | Nonresidential | Unheated | Nonresidential |  | Nonresidential | Nonmetal framing (all) | Nonresidential | Nonmetal framing (all) | Nonresidential | Swinging | Nonresidential | Metal framing (entrance door) | Nonresidential | NonSwinging | Nonresidential | Glass with Curb | Nonresidential | Typical Interior Window | Typical Interior Window | Typical Interior Window | Typical Interior Window | Typical Interior Door |  |  |  | Typical Interior Partition
DEER T24 2022 | RtS |  | No | Mass | Nonresidential | Mass | Nonresidential | WoodFramed | Nonresidential | Typical Interior Wall | DEER Uncarpeted 4in Slab Floor | DEER Uncarpeted 4in Slab Floor | Mass | Nonresidential | Unheated | Nonresidential |  | Nonresidential | Nonmetal framing (all) | Nonresidential | Nonmetal framing (all) | Nonresidential | Swinging | Nonresidential | Metal framing (entrance door) | Nonresidential | NonSwinging | Nonresidential | Glass with Curb | Nonresidential | Typical Interior Window | Typical Interior Window | Typical Interior Window | Typical Interior Window | Typical Interior Door |  |  |  | Typical Interior Partition
DEER T24 2022 | SCn |  | No | Mass | Nonresidential | Mass | Nonresidential | IEAD | Nonresidential | Typical Interior Wall | DEER Uncarpeted 6in Slab Floor | DEER Uncarpeted 6in Slab Floor | Mass | Nonresidential | Unheated | Nonresidential |  | Nonresidential | Nonmetal framing (all) | Nonresidential | Nonmetal framing (all) | Nonresidential | Swinging | Nonresidential | Metal framing (entrance door) | Nonresidential | NonSwinging | Nonresidential | Glass with Curb | Nonresidential | Typical Interior Window | Typical Interior Window | Typical Interior Window | Typical Interior Window | Typical Interior Door |  |  |  | Typical Interior Partition
DEER T24 2022 | SUn |  | No | Mass | Nonresidential | Mass | Nonresidential | WoodFramed | Nonresidential | Typical Interior Wall | DEER Uncarpeted 6in Slab Floor | DEER Uncarpeted 6in Slab Floor | Mass | Nonresidential | Unheated | Nonresidential |  | Nonresidential | Nonmetal framing (all) | Nonresidential | Nonmetal framing (all) | Nonresidential | Swinging | Nonresidential | Metal framing (entrance door) | Nonresidential | NonSwinging | Nonresidential | Glass with Curb | Nonresidential | Typical Interior Window | Typical Interior Window | Typical Interior Window | Typical Interior Window | Typical Interior Door |  |  |  | Typical Interior Partition
DEER T24 2022 | WRf |  | No | SteelFramed | Nonresidential | Mass | Nonresidential | IEAD | Nonresidential | Typical Interior Wall | DEER Uncarpeted 6in Slab Floor | DEER Uncarpeted 6in Slab Floor | Mass | Nonresidential | Unheated | Nonresidential |  | Nonresidential | Nonmetal framing (all) | Nonresidential | Nonmetal framing (all) | Nonresidential | Swinging | Nonresidential | Metal framing (entrance door) | Nonresidential | NonSwinging | Nonresidential | Glass with Curb | Nonresidential | Typical Interior Window | Typical Interior Window | Typical Interior Window | Typical Interior Window | Typical Interior Door |  |  |  | Typical Interior Partition

## PV System
Template | Building Type | Climate Zone Set | PV Capacity per Square Foot | Notes
DEER T24 2022 | Asm | CEC T24-CEC1 | 0.39 | From T24 2022 Table 140.10-A
DEER T24 2022 | ECC | CEC T24-CEC1 | 1.27 | From T24 2022 Table 140.10-A
DEER T24 2022 | EPr | CEC T24-CEC1 | 1.27 | From T24 2022 Table 140.10-A
DEER T24 2022 | ESe | CEC T24-CEC1 | 1.27 | From T24 2022 Table 140.10-A
DEER T24 2022 | EUn | CEC T24-CEC1 | 1.27 | From T24 2022 Table 140.10-A
DEER T24 2022 | Gro | CEC T24-CEC1 | 2.62 | From T24 2022 Table 140.10-A
DEER T24 2022 | Htl | CEC T24-CEC1 | 0.39 | From T24 2022 Table 140.10-A
DEER T24 2022 | MBT | CEC T24-CEC1 | 0.39 | From T24 2022 Table 140.10-A
DEER T24 2022 | MFm | CEC T24-CEC1 | 1.82 | From T24 2022 Table 140.10-A
DEER T24 2022 | MLI | CEC T24-CEC1 | 0.39 | From T24 2022 Table 140.10-A
DEER T24 2022 | Mtl | CEC T24-CEC1 | 0.39 | From T24 2022 Table 140.10-A
DEER T24 2022 | OfL | CEC T24-CEC1 | 2.59 | From T24 2022 Table 140.10-A
DEER T24 2022 | OfS | CEC T24-CEC1 | 2.59 | From T24 2022 Table 140.10-A
DEER T24 2022 | RFF | CEC T24-CEC1 | 0.39 | From T24 2022 Table 140.10-A
DEER T24 2022 | RSD | CEC T24-CEC1 | 0.39 | From T24 2022 Table 140.10-A
DEER T24 2022 | Rt3 | CEC T24-CEC1 | 2.62 | From T24 2022 Table 140.10-A
DEER T24 2022 | RtL | CEC T24-CEC1 | 2.62 | From T24 2022 Table 140.10-A
DEER T24 2022 | RtS | CEC T24-CEC1 | 2.62 | From T24 2022 Table 140.10-A
DEER T24 2022 | SCn | CEC T24-CEC1 | 0.39 | From T24 2022 Table 140.10-A
DEER T24 2022 | SUn | CEC T24-CEC1 | 0.39 | From T24 2022 Table 140.10-A
DEER T24 2022 | WRf | CEC T24-CEC1 | 0.39 | From T24 2022 Table 140.10-A
DEER T24 2022 | Asm | CEC T24-CEC2 | 0.44 | From T24 2022 Table 140.10-A
DEER T24 2022 | ECC | CEC T24-CEC2 | 1.63 | From T24 2022 Table 140.10-A
DEER T24 2022 | EPr | CEC T24-CEC2 | 1.63 | From T24 2022 Table 140.10-A
DEER T24 2022 | ESe | CEC T24-CEC2 | 1.63 | From T24 2022 Table 140.10-A
DEER T24 2022 | EUn | CEC T24-CEC2 | 1.63 | From T24 2022 Table 140.10-A
DEER T24 2022 | Gro | CEC T24-CEC2 | 2.91 | From T24 2022 Table 140.10-A
DEER T24 2022 | Htl | CEC T24-CEC2 | 0.44 | From T24 2022 Table 140.10-A
DEER T24 2022 | MBT | CEC T24-CEC2 | 0.44 | From T24 2022 Table 140.10-A
DEER T24 2022 | MFm | CEC T24-CEC2 | 2.21 | From T24 2022 Table 140.10-A
DEER T24 2022 | MLI | CEC T24-CEC2 | 0.44 | From T24 2022 Table 140.10-A
DEER T24 2022 | Mtl | CEC T24-CEC2 | 0.44 | From T24 2022 Table 140.10-A
DEER T24 2022 | OfL | CEC T24-CEC2 | 3.13 | From T24 2022 Table 140.10-A
DEER T24 2022 | OfS | CEC T24-CEC2 | 3.13 | From T24 2022 Table 140.10-A
DEER T24 2022 | RFF | CEC T24-CEC2 | 0.44 | From T24 2022 Table 140.10-A
DEER T24 2022 | RSD | CEC T24-CEC2 | 0.44 | From T24 2022 Table 140.10-A
DEER T24 2022 | Rt3 | CEC T24-CEC2 | 2.91 | From T24 2022 Table 140.10-A
DEER T24 2022 | RtL | CEC T24-CEC2 | 2.91 | From T24 2022 Table 140.10-A
DEER T24 2022 | RtS | CEC T24-CEC2 | 2.91 | From T24 2022 Table 140.10-A
DEER T24 2022 | SCn | CEC T24-CEC2 | 0.44 | From T24 2022 Table 140.10-A
DEER T24 2022 | SUn | CEC T24-CEC2 | 0.44 | From T24 2022 Table 140.10-A
DEER T24 2022 | WRf | CEC T24-CEC2 | 0.44 | From T24 2022 Table 140.10-A
DEER T24 2022 | Asm | CEC T24-CEC3 | 0.39 | From T24 2022 Table 140.10-A
DEER T24 2022 | ECC | CEC T24-CEC3 | 1.27 | From T24 2022 Table 140.10-A
DEER T24 2022 | EPr | CEC T24-CEC3 | 1.27 | From T24 2022 Table 140.10-A
DEER T24 2022 | ESe | CEC T24-CEC3 | 1.27 | From T24 2022 Table 140.10-A
DEER T24 2022 | EUn | CEC T24-CEC3 | 1.27 | From T24 2022 Table 140.10-A
DEER T24 2022 | Gro | CEC T24-CEC3 | 2.62 | From T24 2022 Table 140.10-A
DEER T24 2022 | Htl | CEC T24-CEC3 | 0.39 | From T24 2022 Table 140.10-A
DEER T24 2022 | MBT | CEC T24-CEC3 | 0.39 | From T24 2022 Table 140.10-A
DEER T24 2022 | MFm | CEC T24-CEC3 | 1.82 | From T24 2022 Table 140.10-A
DEER T24 2022 | MLI | CEC T24-CEC3 | 0.39 | From T24 2022 Table 140.10-A
DEER T24 2022 | Mtl | CEC T24-CEC3 | 0.39 | From T24 2022 Table 140.10-A
DEER T24 2022 | OfL | CEC T24-CEC3 | 2.59 | From T24 2022 Table 140.10-A
DEER T24 2022 | OfS | CEC T24-CEC3 | 2.59 | From T24 2022 Table 140.10-A
DEER T24 2022 | RFF | CEC T24-CEC3 | 0.39 | From T24 2022 Table 140.10-A
DEER T24 2022 | RSD | CEC T24-CEC3 | 0.39 | From T24 2022 Table 140.10-A
DEER T24 2022 | Rt3 | CEC T24-CEC3 | 2.62 | From T24 2022 Table 140.10-A
DEER T24 2022 | RtL | CEC T24-CEC3 | 2.62 | From T24 2022 Table 140.10-A
DEER T24 2022 | RtS | CEC T24-CEC3 | 2.62 | From T24 2022 Table 140.10-A
DEER T24 2022 | SCn | CEC T24-CEC3 | 0.39 | From T24 2022 Table 140.10-A
DEER T24 2022 | SUn | CEC T24-CEC3 | 0.39 | From T24 2022 Table 140.10-A
DEER T24 2022 | WRf | CEC T24-CEC3 | 0.39 | From T24 2022 Table 140.10-A
DEER T24 2022 | Asm | CEC T24-CEC4 | 0.44 | From T24 2022 Table 140.10-A
DEER T24 2022 | ECC | CEC T24-CEC4 | 1.63 | From T24 2022 Table 140.10-A
DEER T24 2022 | EPr | CEC T24-CEC4 | 1.63 | From T24 2022 Table 140.10-A
DEER T24 2022 | ESe | CEC T24-CEC4 | 1.63 | From T24 2022 Table 140.10-A
DEER T24 2022 | EUn | CEC T24-CEC4 | 1.63 | From T24 2022 Table 140.10-A
DEER T24 2022 | Gro | CEC T24-CEC4 | 2.91 | From T24 2022 Table 140.10-A
DEER T24 2022 | Htl | CEC T24-CEC4 | 0.44 | From T24 2022 Table 140.10-A
DEER T24 2022 | MBT | CEC T24-CEC4 | 0.44 | From T24 2022 Table 140.10-A
DEER T24 2022 | MFm | CEC T24-CEC4 | 2.21 | From T24 2022 Table 140.10-A
DEER T24 2022 | MLI | CEC T24-CEC4 | 0.44 | From T24 2022 Table 140.10-A
DEER T24 2022 | Mtl | CEC T24-CEC4 | 0.44 | From T24 2022 Table 140.10-A
DEER T24 2022 | OfL | CEC T24-CEC4 | 3.13 | From T24 2022 Table 140.10-A
DEER T24 2022 | OfS | CEC T24-CEC4 | 3.13 | From T24 2022 Table 140.10-A
DEER T24 2022 | RFF | CEC T24-CEC4 | 0.44 | From T24 2022 Table 140.10-A
DEER T24 2022 | RSD | CEC T24-CEC4 | 0.44 | From T24 2022 Table 140.10-A
DEER T24 2022 | Rt3 | CEC T24-CEC4 | 2.91 | From T24 2022 Table 140.10-A
DEER T24 2022 | RtL | CEC T24-CEC4 | 2.91 | From T24 2022 Table 140.10-A
DEER T24 2022 | RtS | CEC T24-CEC4 | 2.91 | From T24 2022 Table 140.10-A
DEER T24 2022 | SCn | CEC T24-CEC4 | 0.44 | From T24 2022 Table 140.10-A
DEER T24 2022 | SUn | CEC T24-CEC4 | 0.44 | From T24 2022 Table 140.10-A
DEER T24 2022 | WRf | CEC T24-CEC4 | 0.44 | From T24 2022 Table 140.10-A
DEER T24 2022 | Asm | CEC T24-CEC5 | 0.39 | From T24 2022 Table 140.10-A
DEER T24 2022 | ECC | CEC T24-CEC5 | 1.27 | From T24 2022 Table 140.10-A
DEER T24 2022 | EPr | CEC T24-CEC5 | 1.27 | From T24 2022 Table 140.10-A
DEER T24 2022 | ESe | CEC T24-CEC5 | 1.27 | From T24 2022 Table 140.10-A
DEER T24 2022 | EUn | CEC T24-CEC5 | 1.27 | From T24 2022 Table 140.10-A
DEER T24 2022 | Gro | CEC T24-CEC5 | 2.62 | From T24 2022 Table 140.10-A
DEER T24 2022 | Htl | CEC T24-CEC5 | 0.39 | From T24 2022 Table 140.10-A
DEER T24 2022 | MBT | CEC T24-CEC5 | 0.39 | From T24 2022 Table 140.10-A
DEER T24 2022 | MFm | CEC T24-CEC5 | 1.82 | From T24 2022 Table 140.10-A
DEER T24 2022 | MLI | CEC T24-CEC5 | 0.39 | From T24 2022 Table 140.10-A
DEER T24 2022 | Mtl | CEC T24-CEC5 | 0.39 | From T24 2022 Table 140.10-A
DEER T24 2022 | OfL | CEC T24-CEC5 | 2.59 | From T24 2022 Table 140.10-A
DEER T24 2022 | OfS | CEC T24-CEC5 | 2.59 | From T24 2022 Table 140.10-A
DEER T24 2022 | RFF | CEC T24-CEC5 | 0.39 | From T24 2022 Table 140.10-A
DEER T24 2022 | RSD | CEC T24-CEC5 | 0.39 | From T24 2022 Table 140.10-A
DEER T24 2022 | Rt3 | CEC T24-CEC5 | 2.62 | From T24 2022 Table 140.10-A
DEER T24 2022 | RtL | CEC T24-CEC5 | 2.62 | From T24 2022 Table 140.10-A
DEER T24 2022 | RtS | CEC T24-CEC5 | 2.62 | From T24 2022 Table 140.10-A
DEER T24 2022 | SCn | CEC T24-CEC5 | 0.39 | From T24 2022 Table 140.10-A
DEER T24 2022 | SUn | CEC T24-CEC5 | 0.39 | From T24 2022 Table 140.10-A
DEER T24 2022 | WRf | CEC T24-CEC5 | 0.39 | From T24 2022 Table 140.10-A
DEER T24 2022 | Asm | CEC T24-CEC6 | 0.44 | From T24 2022 Table 140.10-A
DEER T24 2022 | ECC | CEC T24-CEC6 | 1.63 | From T24 2022 Table 140.10-A
DEER T24 2022 | EPr | CEC T24-CEC6 | 1.63 | From T24 2022 Table 140.10-A
DEER T24 2022 | ESe | CEC T24-CEC6 | 1.63 | From T24 2022 Table 140.10-A
DEER T24 2022 | EUn | CEC T24-CEC6 | 1.63 | From T24 2022 Table 140.10-A
DEER T24 2022 | Gro | CEC T24-CEC6 | 2.91 | From T24 2022 Table 140.10-A
DEER T24 2022 | Htl | CEC T24-CEC6 | 0.44 | From T24 2022 Table 140.10-A
DEER T24 2022 | MBT | CEC T24-CEC6 | 0.44 | From T24 2022 Table 140.10-A
DEER T24 2022 | MFm | CEC T24-CEC6 | 2.21 | From T24 2022 Table 140.10-A
DEER T24 2022 | MLI | CEC T24-CEC6 | 0.44 | From T24 2022 Table 140.10-A
DEER T24 2022 | Mtl | CEC T24-CEC6 | 0.44 | From T24 2022 Table 140.10-A
DEER T24 2022 | OfL | CEC T24-CEC6 | 3.13 | From T24 2022 Table 140.10-A
DEER T24 2022 | OfS | CEC T24-CEC6 | 3.13 | From T24 2022 Table 140.10-A
DEER T24 2022 | RFF | CEC T24-CEC6 | 0.44 | From T24 2022 Table 140.10-A
DEER T24 2022 | RSD | CEC T24-CEC6 | 0.44 | From T24 2022 Table 140.10-A
DEER T24 2022 | Rt3 | CEC T24-CEC6 | 2.91 | From T24 2022 Table 140.10-A
DEER T24 2022 | RtL | CEC T24-CEC6 | 2.91 | From T24 2022 Table 140.10-A
DEER T24 2022 | RtS | CEC T24-CEC6 | 2.91 | From T24 2022 Table 140.10-A
DEER T24 2022 | SCn | CEC T24-CEC6 | 0.44 | From T24 2022 Table 140.10-A
DEER T24 2022 | SUn | CEC T24-CEC6 | 0.44 | From T24 2022 Table 140.10-A
DEER T24 2022 | WRf | CEC T24-CEC6 | 0.44 | From T24 2022 Table 140.10-A
DEER T24 2022 | Asm | CEC T24-CEC7 | 0.44 | From T24 2022 Table 140.10-A
DEER T24 2022 | ECC | CEC T24-CEC7 | 1.63 | From T24 2022 Table 140.10-A
DEER T24 2022 | EPr | CEC T24-CEC7 | 1.63 | From T24 2022 Table 140.10-A
DEER T24 2022 | ESe | CEC T24-CEC7 | 1.63 | From T24 2022 Table 140.10-A
DEER T24 2022 | EUn | CEC T24-CEC7 | 1.63 | From T24 2022 Table 140.10-A
DEER T24 2022 | Gro | CEC T24-CEC7 | 2.91 | From T24 2022 Table 140.10-A
DEER T24 2022 | Htl | CEC T24-CEC7 | 0.44 | From T24 2022 Table 140.10-A
DEER T24 2022 | MBT | CEC T24-CEC7 | 0.44 | From T24 2022 Table 140.10-A
DEER T24 2022 | MFm | CEC T24-CEC7 | 2.21 | From T24 2022 Table 140.10-A
DEER T24 2022 | MLI | CEC T24-CEC7 | 0.44 | From T24 2022 Table 140.10-A
DEER T24 2022 | Mtl | CEC T24-CEC7 | 0.44 | From T24 2022 Table 140.10-A
DEER T24 2022 | OfL | CEC T24-CEC7 | 3.13 | From T24 2022 Table 140.10-A
DEER T24 2022 | OfS | CEC T24-CEC7 | 3.13 | From T24 2022 Table 140.10-A
DEER T24 2022 | RFF | CEC T24-CEC7 | 0.44 | From T24 2022 Table 140.10-A
DEER T24 2022 | RSD | CEC T24-CEC7 | 0.44 | From T24 2022 Table 140.10-A
DEER T24 2022 | Rt3 | CEC T24-CEC7 | 2.91 | From T24 2022 Table 140.10-A
DEER T24 2022 | RtL | CEC T24-CEC7 | 2.91 | From T24 2022 Table 140.10-A
DEER T24 2022 | RtS | CEC T24-CEC7 | 2.91 | From T24 2022 Table 140.10-A
DEER T24 2022 | SCn | CEC T24-CEC7 | 0.44 | From T24 2022 Table 140.10-A
DEER T24 2022 | SUn | CEC T24-CEC7 | 0.44 | From T24 2022 Table 140.10-A
DEER T24 2022 | WRf | CEC T24-CEC7 | 0.44 | From T24 2022 Table 140.10-A
DEER T24 2022 | Asm | CEC T24-CEC8 | 0.44 | From T24 2022 Table 140.10-A
DEER T24 2022 | ECC | CEC T24-CEC8 | 1.63 | From T24 2022 Table 140.10-A
DEER T24 2022 | EPr | CEC T24-CEC8 | 1.63 | From T24 2022 Table 140.10-A
DEER T24 2022 | ESe | CEC T24-CEC8 | 1.63 | From T24 2022 Table 140.10-A
DEER T24 2022 | EUn | CEC T24-CEC8 | 1.63 | From T24 2022 Table 140.10-A
DEER T24 2022 | Gro | CEC T24-CEC8 | 2.91 | From T24 2022 Table 140.10-A
DEER T24 2022 | Htl | CEC T24-CEC8 | 0.44 | From T24 2022 Table 140.10-A
DEER T24 2022 | MBT | CEC T24-CEC8 | 0.44 | From T24 2022 Table 140.10-A
DEER T24 2022 | MFm | CEC T24-CEC8 | 2.21 | From T24 2022 Table 140.10-A
DEER T24 2022 | MLI | CEC T24-CEC8 | 0.44 | From T24 2022 Table 140.10-A
DEER T24 2022 | Mtl | CEC T24-CEC8 | 0.44 | From T24 2022 Table 140.10-A
DEER T24 2022 | OfL | CEC T24-CEC8 | 3.13 | From T24 2022 Table 140.10-A
DEER T24 2022 | OfS | CEC T24-CEC8 | 3.13 | From T24 2022 Table 140.10-A
DEER T24 2022 | RFF | CEC T24-CEC8 | 0.44 | From T24 2022 Table 140.10-A
DEER T24 2022 | RSD | CEC T24-CEC8 | 0.44 | From T24 2022 Table 140.10-A
DEER T24 2022 | Rt3 | CEC T24-CEC8 | 2.91 | From T24 2022 Table 140.10-A
DEER T24 2022 | RtL | CEC T24-CEC8 | 2.91 | From T24 2022 Table 140.10-A
DEER T24 2022 | RtS | CEC T24-CEC8 | 2.91 | From T24 2022 Table 140.10-A
DEER T24 2022 | SCn | CEC T24-CEC8 | 0.44 | From T24 2022 Table 140.10-A
DEER T24 2022 | SUn | CEC T24-CEC8 | 0.44 | From T24 2022 Table 140.10-A
DEER T24 2022 | WRf | CEC T24-CEC8 | 0.44 | From T24 2022 Table 140.10-A
DEER T24 2022 | Asm | CEC T24-CEC9 | 0.44 | From T24 2022 Table 140.10-A
DEER T24 2022 | ECC | CEC T24-CEC9 | 1.63 | From T24 2022 Table 140.10-A
DEER T24 2022 | EPr | CEC T24-CEC9 | 1.63 | From T24 2022 Table 140.10-A
DEER T24 2022 | ESe | CEC T24-CEC9 | 1.63 | From T24 2022 Table 140.10-A
DEER T24 2022 | EUn | CEC T24-CEC9 | 1.63 | From T24 2022 Table 140.10-A
DEER T24 2022 | Gro | CEC T24-CEC9 | 2.91 | From T24 2022 Table 140.10-A
DEER T24 2022 | Htl | CEC T24-CEC9 | 0.44 | From T24 2022 Table 140.10-A
DEER T24 2022 | MBT | CEC T24-CEC9 | 0.44 | From T24 2022 Table 140.10-A
DEER T24 2022 | MFm | CEC T24-CEC9 | 2.21 | From T24 2022 Table 140.10-A
DEER T24 2022 | MLI | CEC T24-CEC9 | 0.44 | From T24 2022 Table 140.10-A
DEER T24 2022 | Mtl | CEC T24-CEC9 | 0.44 | From T24 2022 Table 140.10-A
DEER T24 2022 | OfL | CEC T24-CEC9 | 3.13 | From T24 2022 Table 140.10-A
DEER T24 2022 | OfS | CEC T24-CEC9 | 3.13 | From T24 2022 Table 140.10-A
DEER T24 2022 | RFF | CEC T24-CEC9 | 0.44 | From T24 2022 Table 140.10-A
DEER T24 2022 | RSD | CEC T24-CEC9 | 0.44 | From T24 2022 Table 140.10-A
DEER T24 2022 | Rt3 | CEC T24-CEC9 | 2.91 | From T24 2022 Table 140.10-A
DEER T24 2022 | RtL | CEC T24-CEC9 | 2.91 | From T24 2022 Table 140.10-A
DEER T24 2022 | RtS | CEC T24-CEC9 | 2.91 | From T24 2022 Table 140.10-A
DEER T24 2022 | SCn | CEC T24-CEC9 | 0.44 | From T24 2022 Table 140.10-A
DEER T24 2022 | SUn | CEC T24-CEC9 | 0.44 | From T24 2022 Table 140.10-A
DEER T24 2022 | WRf | CEC T24-CEC9 | 0.44 | From T24 2022 Table 140.10-A
DEER T24 2022 | Asm | CEC T24-CEC10 | 0.44 | From T24 2022 Table 140.10-A
DEER T24 2022 | ECC | CEC T24-CEC10 | 1.63 | From T24 2022 Table 140.10-A
DEER T24 2022 | EPr | CEC T24-CEC10 | 1.63 | From T24 2022 Table 140.10-A
DEER T24 2022 | ESe | CEC T24-CEC10 | 1.63 | From T24 2022 Table 140.10-A
DEER T24 2022 | EUn | CEC T24-CEC10 | 1.63 | From T24 2022 Table 140.10-A
DEER T24 2022 | Gro | CEC T24-CEC10 | 2.91 | From T24 2022 Table 140.10-A
DEER T24 2022 | Htl | CEC T24-CEC10 | 0.44 | From T24 2022 Table 140.10-A
DEER T24 2022 | MBT | CEC T24-CEC10 | 0.44 | From T24 2022 Table 140.10-A
DEER T24 2022 | MFm | CEC T24-CEC10 | 2.21 | From T24 2022 Table 140.10-A
DEER T24 2022 | MLI | CEC T24-CEC10 | 0.44 | From T24 2022 Table 140.10-A
DEER T24 2022 | Mtl | CEC T24-CEC10 | 0.44 | From T24 2022 Table 140.10-A
DEER T24 2022 | OfL | CEC T24-CEC10 | 3.13 | From T24 2022 Table 140.10-A
DEER T24 2022 | OfS | CEC T24-CEC10 | 3.13 | From T24 2022 Table 140.10-A
DEER T24 2022 | RFF | CEC T24-CEC10 | 0.44 | From T24 2022 Table 140.10-A
DEER T24 2022 | RSD | CEC T24-CEC10 | 0.44 | From T24 2022 Table 140.10-A
DEER T24 2022 | Rt3 | CEC T24-CEC10 | 2.91 | From T24 2022 Table 140.10-A
DEER T24 2022 | RtL | CEC T24-CEC10 | 2.91 | From T24 2022 Table 140.10-A
DEER T24 2022 | RtS | CEC T24-CEC10 | 2.91 | From T24 2022 Table 140.10-A
DEER T24 2022 | SCn | CEC T24-CEC10 | 0.44 | From T24 2022 Table 140.10-A
DEER T24 2022 | SUn | CEC T24-CEC10 | 0.44 | From T24 2022 Table 140.10-A
DEER T24 2022 | WRf | CEC T24-CEC10 | 0.44 | From T24 2022 Table 140.10-A
DEER T24 2022 | Asm | CEC T24-CEC11 | 0.44 | From T24 2022 Table 140.10-A
DEER T24 2022 | ECC | CEC T24-CEC11 | 1.63 | From T24 2022 Table 140.10-A
DEER T24 2022 | EPr | CEC T24-CEC11 | 1.63 | From T24 2022 Table 140.10-A
DEER T24 2022 | ESe | CEC T24-CEC11 | 1.63 | From T24 2022 Table 140.10-A
DEER T24 2022 | EUn | CEC T24-CEC11 | 1.63 | From T24 2022 Table 140.10-A
DEER T24 2022 | Gro | CEC T24-CEC11 | 2.91 | From T24 2022 Table 140.10-A
DEER T24 2022 | Htl | CEC T24-CEC11 | 0.44 | From T24 2022 Table 140.10-A
DEER T24 2022 | MBT | CEC T24-CEC11 | 0.44 | From T24 2022 Table 140.10-A
DEER T24 2022 | MFm | CEC T24-CEC11 | 2.21 | From T24 2022 Table 140.10-A
DEER T24 2022 | MLI | CEC T24-CEC11 | 0.44 | From T24 2022 Table 140.10-A
DEER T24 2022 | Mtl | CEC T24-CEC11 | 0.44 | From T24 2022 Table 140.10-A
DEER T24 2022 | OfL | CEC T24-CEC11 | 3.13 | From T24 2022 Table 140.10-A
DEER T24 2022 | OfS | CEC T24-CEC11 | 3.13 | From T24 2022 Table 140.10-A
DEER T24 2022 | RFF | CEC T24-CEC11 | 0.44 | From T24 2022 Table 140.10-A
DEER T24 2022 | RSD | CEC T24-CEC11 | 0.44 | From T24 2022 Table 140.10-A
DEER T24 2022 | Rt3 | CEC T24-CEC11 | 2.91 | From T24 2022 Table 140.10-A
DEER T24 2022 | RtL | CEC T24-CEC11 | 2.91 | From T24 2022 Table 140.10-A
DEER T24 2022 | RtS | CEC T24-CEC11 | 2.91 | From T24 2022 Table 140.10-A
DEER T24 2022 | SCn | CEC T24-CEC11 | 0.44 | From T24 2022 Table 140.10-A
DEER T24 2022 | SUn | CEC T24-CEC11 | 0.44 | From T24 2022 Table 140.10-A
DEER T24 2022 | WRf | CEC T24-CEC11 | 0.44 | From T24 2022 Table 140.10-A
DEER T24 2022 | Asm | CEC T24-CEC12 | 0.44 | From T24 2022 Table 140.10-A
DEER T24 2022 | ECC | CEC T24-CEC12 | 1.63 | From T24 2022 Table 140.10-A
DEER T24 2022 | EPr | CEC T24-CEC12 | 1.63 | From T24 2022 Table 140.10-A
DEER T24 2022 | ESe | CEC T24-CEC12 | 1.63 | From T24 2022 Table 140.10-A
DEER T24 2022 | EUn | CEC T24-CEC12 | 1.63 | From T24 2022 Table 140.10-A
DEER T24 2022 | Gro | CEC T24-CEC12 | 2.91 | From T24 2022 Table 140.10-A
DEER T24 2022 | Htl | CEC T24-CEC12 | 0.44 | From T24 2022 Table 140.10-A
DEER T24 2022 | MBT | CEC T24-CEC12 | 0.44 | From T24 2022 Table 140.10-A
DEER T24 2022 | MFm | CEC T24-CEC12 | 2.21 | From T24 2022 Table 140.10-A
DEER T24 2022 | MLI | CEC T24-CEC12 | 0.44 | From T24 2022 Table 140.10-A
DEER T24 2022 | Mtl | CEC T24-CEC12 | 0.44 | From T24 2022 Table 140.10-A
DEER T24 2022 | OfL | CEC T24-CEC12 | 3.13 | From T24 2022 Table 140.10-A
DEER T24 2022 | OfS | CEC T24-CEC12 | 3.13 | From T24 2022 Table 140.10-A
DEER T24 2022 | RFF | CEC T24-CEC12 | 0.44 | From T24 2022 Table 140.10-A
DEER T24 2022 | RSD | CEC T24-CEC12 | 0.44 | From T24 2022 Table 140.10-A
DEER T24 2022 | Rt3 | CEC T24-CEC12 | 2.91 | From T24 2022 Table 140.10-A
DEER T24 2022 | RtL | CEC T24-CEC12 | 2.91 | From T24 2022 Table 140.10-A
DEER T24 2022 | RtS | CEC T24-CEC12 | 2.91 | From T24 2022 Table 140.10-A
DEER T24 2022 | SCn | CEC T24-CEC12 | 0.44 | From T24 2022 Table 140.10-A
DEER T24 2022 | SUn | CEC T24-CEC12 | 0.44 | From T24 2022 Table 140.10-A
DEER T24 2022 | WRf | CEC T24-CEC12 | 0.44 | From T24 2022 Table 140.10-A
DEER T24 2022 | Asm | CEC T24-CEC13 | 0.44 | From T24 2022 Table 140.10-A
DEER T24 2022 | ECC | CEC T24-CEC13 | 1.63 | From T24 2022 Table 140.10-A
DEER T24 2022 | EPr | CEC T24-CEC13 | 1.63 | From T24 2022 Table 140.10-A
DEER T24 2022 | ESe | CEC T24-CEC13 | 1.63 | From T24 2022 Table 140.10-A
DEER T24 2022 | EUn | CEC T24-CEC13 | 1.63 | From T24 2022 Table 140.10-A
DEER T24 2022 | Gro | CEC T24-CEC13 | 2.91 | From T24 2022 Table 140.10-A
DEER T24 2022 | Htl | CEC T24-CEC13 | 0.44 | From T24 2022 Table 140.10-A
DEER T24 2022 | MBT | CEC T24-CEC13 | 0.44 | From T24 2022 Table 140.10-A
DEER T24 2022 | MFm | CEC T24-CEC13 | 2.21 | From T24 2022 Table 140.10-A
DEER T24 2022 | MLI | CEC T24-CEC13 | 0.44 | From T24 2022 Table 140.10-A
DEER T24 2022 | Mtl | CEC T24-CEC13 | 0.44 | From T24 2022 Table 140.10-A
DEER T24 2022 | OfL | CEC T24-CEC13 | 3.13 | From T24 2022 Table 140.10-A
DEER T24 2022 | OfS | CEC T24-CEC13 | 3.13 | From T24 2022 Table 140.10-A
DEER T24 2022 | RFF | CEC T24-CEC13 | 0.44 | From T24 2022 Table 140.10-A
DEER T24 2022 | RSD | CEC T24-CEC13 | 0.44 | From T24 2022 Table 140.10-A
DEER T24 2022 | Rt3 | CEC T24-CEC13 | 2.91 | From T24 2022 Table 140.10-A
DEER T24 2022 | RtL | CEC T24-CEC13 | 2.91 | From T24 2022 Table 140.10-A
DEER T24 2022 | RtS | CEC T24-CEC13 | 2.91 | From T24 2022 Table 140.10-A
DEER T24 2022 | SCn | CEC T24-CEC13 | 0.44 | From T24 2022 Table 140.10-A
DEER T24 2022 | SUn | CEC T24-CEC13 | 0.44 | From T24 2022 Table 140.10-A
DEER T24 2022 | WRf | CEC T24-CEC13 | 0.44 | From T24 2022 Table 140.10-A
DEER T24 2022 | Asm | CEC T24-CEC14 | 0.44 | From T24 2022 Table 140.10-A
DEER T24 2022 | ECC | CEC T24-CEC14 | 1.63 | From T24 2022 Table 140.10-A
DEER T24 2022 | EPr | CEC T24-CEC14 | 1.63 | From T24 2022 Table 140.10-A
DEER T24 2022 | ESe | CEC T24-CEC14 | 1.63 | From T24 2022 Table 140.10-A
DEER T24 2022 | EUn | CEC T24-CEC14 | 1.63 | From T24 2022 Table 140.10-A
DEER T24 2022 | Gro | CEC T24-CEC14 | 2.91 | From T24 2022 Table 140.10-A
DEER T24 2022 | Htl | CEC T24-CEC14 | 0.44 | From T24 2022 Table 140.10-A
DEER T24 2022 | MBT | CEC T24-CEC14 | 0.44 | From T24 2022 Table 140.10-A
DEER T24 2022 | MFm | CEC T24-CEC14 | 2.21 | From T24 2022 Table 140.10-A
DEER T24 2022 | MLI | CEC T24-CEC14 | 0.44 | From T24 2022 Table 140.10-A
DEER T24 2022 | Mtl | CEC T24-CEC14 | 0.44 | From T24 2022 Table 140.10-A
DEER T24 2022 | OfL | CEC T24-CEC14 | 3.13 | From T24 2022 Table 140.10-A
DEER T24 2022 | OfS | CEC T24-CEC14 | 3.13 | From T24 2022 Table 140.10-A
DEER T24 2022 | RFF | CEC T24-CEC14 | 0.44 | From T24 2022 Table 140.10-A
DEER T24 2022 | RSD | CEC T24-CEC14 | 0.44 | From T24 2022 Table 140.10-A
DEER T24 2022 | Rt3 | CEC T24-CEC14 | 2.91 | From T24 2022 Table 140.10-A
DEER T24 2022 | RtL | CEC T24-CEC14 | 2.91 | From T24 2022 Table 140.10-A
DEER T24 2022 | RtS | CEC T24-CEC14 | 2.91 | From T24 2022 Table 140.10-A
DEER T24 2022 | SCn | CEC T24-CEC14 | 0.44 | From T24 2022 Table 140.10-A
DEER T24 2022 | SUn | CEC T24-CEC14 | 0.44 | From T24 2022 Table 140.10-A
DEER T24 2022 | WRf | CEC T24-CEC14 | 0.44 | From T24 2022 Table 140.10-A
DEER T24 2022 | Asm | CEC T24-CEC15 | 0.58 | From T24 2022 Table 140.10-A
DEER T24 2022 | ECC | CEC T24-CEC15 | 2.46 | From T24 2022 Table 140.10-A
DEER T24 2022 | EPr | CEC T24-CEC15 | 2.46 | From T24 2022 Table 140.10-A
DEER T24 2022 | ESe | CEC T24-CEC15 | 2.46 | From T24 2022 Table 140.10-A
DEER T24 2022 | EUn | CEC T24-CEC15 | 2.46 | From T24 2022 Table 140.10-A
DEER T24 2022 | Gro | CEC T24-CEC15 | 3.53 | From T24 2022 Table 140.10-A
DEER T24 2022 | Htl | CEC T24-CEC15 | 0.58 | From T24 2022 Table 140.10-A
DEER T24 2022 | MBT | CEC T24-CEC15 | 0.58 | From T24 2022 Table 140.10-A
DEER T24 2022 | MFm | CEC T24-CEC15 | 2.77 | From T24 2022 Table 140.10-A
DEER T24 2022 | MLI | CEC T24-CEC15 | 0.58 | From T24 2022 Table 140.10-A
DEER T24 2022 | Mtl | CEC T24-CEC15 | 0.58 | From T24 2022 Table 140.10-A
DEER T24 2022 | OfL | CEC T24-CEC15 | 3.8 | From T24 2022 Table 140.10-A
DEER T24 2022 | OfS | CEC T24-CEC15 | 3.8 | From T24 2022 Table 140.10-A
DEER T24 2022 | RFF | CEC T24-CEC15 | 0.58 | From T24 2022 Table 140.10-A
DEER T24 2022 | RSD | CEC T24-CEC15 | 0.58 | From T24 2022 Table 140.10-A
DEER T24 2022 | Rt3 | CEC T24-CEC15 | 3.53 | From T24 2022 Table 140.10-A
DEER T24 2022 | RtL | CEC T24-CEC15 | 3.53 | From T24 2022 Table 140.10-A
DEER T24 2022 | RtS | CEC T24-CEC15 | 3.53 | From T24 2022 Table 140.10-A
DEER T24 2022 | SCn | CEC T24-CEC15 | 0.58 | From T24 2022 Table 140.10-A
DEER T24 2022 | SUn | CEC T24-CEC15 | 0.58 | From T24 2022 Table 140.10-A
DEER T24 2022 | WRf | CEC T24-CEC15 | 0.58 | From T24 2022 Table 140.10-A
DEER T24 2022 | Asm | CEC T24-CEC16 | 0.39 | From T24 2022 Table 140.10-A
DEER T24 2022 | ECC | CEC T24-CEC16 | 1.27 | From T24 2022 Table 140.10-A
DEER T24 2022 | EPr | CEC T24-CEC16 | 1.27 | From T24 2022 Table 140.10-A
DEER T24 2022 | ESe | CEC T24-CEC16 | 1.27 | From T24 2022 Table 140.10-A
DEER T24 2022 | EUn | CEC T24-CEC16 | 1.27 | From T24 2022 Table 140.10-A
DEER T24 2022 | Gro | CEC T24-CEC16 | 2.62 | From T24 2022 Table 140.10-A
DEER T24 2022 | Htl | CEC T24-CEC16 | 0.39 | From T24 2022 Table 140.10-A
DEER T24 2022 | MBT | CEC T24-CEC16 | 0.39 | From T24 2022 Table 140.10-A
DEER T24 2022 | MFm | CEC T24-CEC16 | 1.82 | From T24 2022 Table 140.10-A
DEER T24 2022 | MLI | CEC T24-CEC16 | 0.39 | From T24 2022 Table 140.10-A
DEER T24 2022 | Mtl | CEC T24-CEC16 | 0.39 | From T24 2022 Table 140.10-A
DEER T24 2022 | OfL | CEC T24-CEC16 | 2.59 | From T24 2022 Table 140.10-A
DEER T24 2022 | OfS | CEC T24-CEC16 | 2.59 | From T24 2022 Table 140.10-A
DEER T24 2022 | RFF | CEC T24-CEC16 | 0.39 | From T24 2022 Table 140.10-A
DEER T24 2022 | RSD | CEC T24-CEC16 | 0.39 | From T24 2022 Table 140.10-A
DEER T24 2022 | Rt3 | CEC T24-CEC16 | 2.62 | From T24 2022 Table 140.10-A
DEER T24 2022 | RtL | CEC T24-CEC16 | 2.62 | From T24 2022 Table 140.10-A
DEER T24 2022 | RtS | CEC T24-CEC16 | 2.62 | From T24 2022 Table 140.10-A
DEER T24 2022 | SCn | CEC T24-CEC16 | 0.39 | From T24 2022 Table 140.10-A
DEER T24 2022 | SUn | CEC T24-CEC16 | 0.39 | From T24 2022 Table 140.10-A
DEER T24 2022 | WRf | CEC T24-CEC16 | 0.39 | From T24 2022 Table 140.10-A

## Battery Storage System
Battery storage system rated energy and power capacity
Template | Building Type | Battery Storage Factor B Energy Capacity | Battery Storage Factor C Power Capacity | Notes
DEER T24 2022 | Asm | 0.93 | 0.23 | From T24 2022 Table 140.10-B
DEER T24 2022 | ECC | 1.87 | 0.46 | From T24 2022 Table 140.10-B
DEER T24 2022 | EPr | 1.87 | 0.46 | From T24 2022 Table 140.10-B
DEER T24 2022 | ESe | 1.87 | 0.46 | From T24 2022 Table 140.10-B
DEER T24 2022 | EUn | 1.87 | 0.46 | From T24 2022 Table 140.10-B
DEER T24 2022 | Gro | 1.03 | 0.26 | From T24 2022 Table 140.10-B
DEER T24 2022 | Htl | 0.93 | 0.23 | From T24 2022 Table 140.10-B
DEER T24 2022 | MBT | 0.93 | 0.23 | From T24 2022 Table 140.10-B
DEER T24 2022 | MFm | 1.03 | 0.23 | From T24 2022 Table 140.10-B
DEER T24 2022 | MLI | 0.93 | 0.23 | From T24 2022 Table 140.10-B
DEER T24 2022 | Mtl | 0.93 | 0.23 | From T24 2022 Table 140.10-B
DEER T24 2022 | OfL | 1.68 | 0.42 | From T24 2022 Table 140.10-B
DEER T24 2022 | OfS | 1.68 | 0.42 | From T24 2022 Table 140.10-B
DEER T24 2022 | RFF | 0.93 | 0.23 | From T24 2022 Table 140.10-B
DEER T24 2022 | RSD | 0.93 | 0.23 | From T24 2022 Table 140.10-B
DEER T24 2022 | Rt3 | 1.03 | 0.26 | From T24 2022 Table 140.10-B
DEER T24 2022 | RtL | 1.03 | 0.26 | From T24 2022 Table 140.10-B
DEER T24 2022 | RtS | 1.03 | 0.26 | From T24 2022 Table 140.10-B
DEER T24 2022 | SCn | 0.93 | 0.23 | From T24 2022 Table 140.10-B
DEER T24 2022 | SUn | 0.93 | 0.23 | From T24 2022 Table 140.10-B
DEER T24 2022 | WRf | 0.93 | 0.23 | From T24 2022 Table 140.10-B

## Construction Properties
This table contains construction requirements for different classes of constructions
Template | Climate Zone Set | Operation Type | Intended Surface Type | Standards Construction Type | Building Category | Construction | Orientation | Minimum Percent of Surface | Maximum Percent of Surface | Assembly Maximum U-Value | U-Value Includes Interior Film Coefficient | U-Value Includes Exterior Film Coefficient | Assembly Maximum F Factor | Assembly Maximum C Factor | Assembly Maximum Solar Heat Gain Coefficient | Assembly Minimum VT | Notes
DEER T24 2022 | ClimateZone CEC1 |  | GroundContactFloor | Unheated | Any | DEER Carpeted 6in Slab Floor |  |  |  |  | FALSE | TRUE | 0.73 |  |  |  | DEER handles floor constructions based on building type - we picked the most common U Values are swagged from CZ 3B
DEER T24 2022 | ClimateZone CEC2 |  | GroundContactFloor | Unheated | Any | DEER Carpeted 6in Slab Floor |  |  |  |  | FALSE | TRUE | 0.73 |  |  |  | DEER handles floor constructions based on building type - we picked the most common U Values are swagged from CZ 3B
DEER T24 2022 | ClimateZone CEC3 |  | GroundContactFloor | Unheated | Any | DEER Carpeted 6in Slab Floor |  |  |  |  | FALSE | TRUE | 0.73 |  |  |  | DEER handles floor constructions based on building type - we picked the most common U Values are swagged from CZ 3B
DEER T24 2022 | ClimateZone CEC4 |  | GroundContactFloor | Unheated | Any | DEER Carpeted 6in Slab Floor |  |  |  |  | FALSE | TRUE | 0.73 |  |  |  | DEER handles floor constructions based on building type - we picked the most common U Values are swagged from CZ 3B
DEER T24 2022 | ClimateZone CEC5 |  | GroundContactFloor | Unheated | Any | DEER Carpeted 6in Slab Floor |  |  |  |  | FALSE | TRUE | 0.73 |  |  |  | DEER handles floor constructions based on building type - we picked the most common U Values are swagged from CZ 3B
DEER T24 2022 | ClimateZone CEC6 |  | GroundContactFloor | Unheated | Any | DEER Carpeted 6in Slab Floor |  |  |  |  | FALSE | TRUE | 0.73 |  |  |  | DEER handles floor constructions based on building type - we picked the most common U Values are swagged from CZ 3B
DEER T24 2022 | ClimateZone CEC7 |  | GroundContactFloor | Unheated | Any | DEER Carpeted 6in Slab Floor |  |  |  |  | FALSE | TRUE | 0.73 |  |  |  | DEER handles floor constructions based on building type - we picked the most common U Values are swagged from CZ 3B
DEER T24 2022 | ClimateZone CEC8 |  | GroundContactFloor | Unheated | Any | DEER Carpeted 6in Slab Floor |  |  |  |  | FALSE | TRUE | 0.73 |  |  |  | DEER handles floor constructions based on building type - we picked the most common U Values are swagged from CZ 3B
DEER T24 2022 | ClimateZone CEC10 |  | GroundContactFloor | Unheated | Any | DEER Carpeted 6in Slab Floor |  |  |  |  | FALSE | TRUE | 0.73 |  |  |  | DEER handles floor constructions based on building type - we picked the most common U Values are swagged from CZ 3B
DEER T24 2022 | ClimateZone CEC11 |  | GroundContactFloor | Unheated | Any | DEER Carpeted 6in Slab Floor |  |  |  |  | FALSE | TRUE | 0.73 |  |  |  | DEER handles floor constructions based on building type - we picked the most common U Values are swagged from CZ 3B
DEER T24 2022 | ClimateZone CEC12 |  | GroundContactFloor | Unheated | Any | DEER Carpeted 6in Slab Floor |  |  |  |  | FALSE | TRUE | 0.73 |  |  |  | DEER handles floor constructions based on building type - we picked the most common U Values are swagged from CZ 3B
DEER T24 2022 | ClimateZone CEC13 |  | GroundContactFloor | Unheated | Any | DEER Carpeted 6in Slab Floor |  |  |  |  | FALSE | TRUE | 0.73 |  |  |  | DEER handles floor constructions based on building type - we picked the most common U Values are swagged from CZ 3B
DEER T24 2022 | ClimateZone CEC14 |  | GroundContactFloor | Unheated | Any | DEER Carpeted 6in Slab Floor |  |  |  |  | FALSE | TRUE | 0.73 |  |  |  | DEER handles floor constructions based on building type - we picked the most common U Values are swagged from CZ 3B
DEER T24 2022 | ClimateZone CEC15 |  | GroundContactFloor | Unheated | Any | DEER Carpeted 6in Slab Floor |  |  |  |  | FALSE | TRUE | 0.73 |  |  |  | DEER handles floor constructions based on building type - we picked the most common U Values are swagged from CZ 3B
DEER T24 2022 | ClimateZone CEC16 |  | GroundContactFloor | Unheated | Any | DEER Carpeted 6in Slab Floor |  |  |  |  | FALSE | TRUE | 0.73 |  |  |  | DEER handles floor constructions based on building type - we picked the most common U Values are swagged from CZ 3B
DEER T24 2022 | ClimateZone CEC9 |  | GroundContactFloor | Unheated | Any | DEER Carpeted 6in Slab Floor |  |  |  |  | FALSE | TRUE | 0.73 |  |  |  | DEER handles floor constructions based on building type - we picked the most common U Values are swagged from CZ 3B
DEER T24 2022 | ClimateZone CEC1 |  | ExteriorRoof | IEAD | HighriseResidential | DEER HiRiseResHtlMtl Exterior Metal Framed Roof |  |  |  | 0.041 | FALSE | TRUE |  |  |  |  | Title 24 2022 Table 140.3-C
DEER T24 2022 | ClimateZone CEC10 |  | ExteriorRoof | IEAD | HighriseResidential | DEER HiRiseResHtlMtl Exterior Metal Framed Roof |  |  |  | 0.041 | FALSE | TRUE |  |  |  |  | Title 24 2022 Table 140.3-C
DEER T24 2022 | ClimateZone CEC11 |  | ExteriorRoof | IEAD | HighriseResidential | DEER HiRiseResHtlMtl Exterior Metal Framed Roof |  |  |  | 0.041 | FALSE | TRUE |  |  |  |  | Title 24 2022 Table 140.3-C
DEER T24 2022 | ClimateZone CEC12 |  | ExteriorRoof | IEAD | HighriseResidential | DEER HiRiseResHtlMtl Exterior Metal Framed Roof |  |  |  | 0.041 | FALSE | TRUE |  |  |  |  | Title 24 2022 Table 140.3-C
DEER T24 2022 | ClimateZone CEC13 |  | ExteriorRoof | IEAD | HighriseResidential | DEER HiRiseResHtlMtl Exterior Metal Framed Roof |  |  |  | 0.041 | FALSE | TRUE |  |  |  |  | Title 24 2022 Table 140.3-C
DEER T24 2022 | ClimateZone CEC14 |  | ExteriorRoof | IEAD | HighriseResidential | DEER HiRiseResHtlMtl Exterior Metal Framed Roof |  |  |  | 0.041 | FALSE | TRUE |  |  |  |  | Title 24 2022 Table 140.3-C
DEER T24 2022 | ClimateZone CEC15 |  | ExteriorRoof | IEAD | HighriseResidential | DEER HiRiseResHtlMtl Exterior Metal Framed Roof |  |  |  | 0.041 | FALSE | TRUE |  |  |  |  | Title 24 2022 Table 140.3-C
DEER T24 2022 | ClimateZone CEC16 |  | ExteriorRoof | IEAD | HighriseResidential | DEER HiRiseResHtlMtl Exterior Metal Framed Roof |  |  |  | 0.041 | FALSE | TRUE |  |  |  |  | Title 24 2022 Table 140.3-C
DEER T24 2022 | ClimateZone CEC2 |  | ExteriorRoof | IEAD | HighriseResidential | DEER HiRiseResHtlMtl Exterior Metal Framed Roof |  |  |  | 0.041 | FALSE | TRUE |  |  |  |  | Title 24 2022 Table 140.3-C
DEER T24 2022 | ClimateZone CEC3 |  | ExteriorRoof | IEAD | HighriseResidential | DEER HiRiseResHtlMtl Exterior Metal Framed Roof |  |  |  | 0.041 | FALSE | TRUE |  |  |  |  | Title 24 2022 Table 140.3-C
DEER T24 2022 | ClimateZone CEC4 |  | ExteriorRoof | IEAD | HighriseResidential | DEER HiRiseResHtlMtl Exterior Metal Framed Roof |  |  |  | 0.041 | FALSE | TRUE |  |  |  |  | Title 24 2022 Table 140.3-C
DEER T24 2022 | ClimateZone CEC5 |  | ExteriorRoof | IEAD | HighriseResidential | DEER HiRiseResHtlMtl Exterior Metal Framed Roof |  |  |  | 0.041 | FALSE | TRUE |  |  |  |  | Title 24 2022 Table 140.3-C
DEER T24 2022 | ClimateZone CEC6 |  | ExteriorRoof | IEAD | HighriseResidential | DEER HiRiseResHtlMtl Exterior Metal Framed Roof |  |  |  | 0.041 | FALSE | TRUE |  |  |  |  | Title 24 2022 Table 140.3-C
DEER T24 2022 | ClimateZone CEC7 |  | ExteriorRoof | IEAD | HighriseResidential | DEER HiRiseResHtlMtl Exterior Metal Framed Roof |  |  |  | 0.041 | FALSE | TRUE |  |  |  |  | Title 24 2022 Table 140.3-C
DEER T24 2022 | ClimateZone CEC8 |  | ExteriorRoof | IEAD | HighriseResidential | DEER HiRiseResHtlMtl Exterior Metal Framed Roof |  |  |  | 0.041 | FALSE | TRUE |  |  |  |  | Title 24 2022 Table 140.3-C
DEER T24 2022 | ClimateZone CEC9 |  | ExteriorRoof | IEAD | HighriseResidential | DEER HiRiseResHtlMtl Exterior Metal Framed Roof |  |  |  | 0.041 | FALSE | TRUE |  |  |  |  | Title 24 2022 Table 140.3-C
DEER T24 2022 | ClimateZone CEC1 |  | ExteriorRoof | Mass | HighriseResidential | DEER HiRiseResHtlMtl Exterior Mass Roof |  |  |  | 0.028 | FALSE | TRUE |  |  |  |  | Title 24 2022 Table 140.3-C
DEER T24 2022 | ClimateZone CEC10 |  | ExteriorRoof | Mass | HighriseResidential | DEER HiRiseResHtlMtl Exterior Mass Roof |  |  |  | 0.028 | FALSE | TRUE |  |  |  |  | Title 24 2022 Table 140.3-C
DEER T24 2022 | ClimateZone CEC11 |  | ExteriorRoof | Mass | HighriseResidential | DEER HiRiseResHtlMtl Exterior Mass Roof |  |  |  | 0.028 | FALSE | TRUE |  |  |  |  | Title 24 2022 Table 140.3-C
DEER T24 2022 | ClimateZone CEC12 |  | ExteriorRoof | Mass | HighriseResidential | DEER HiRiseResHtlMtl Exterior Mass Roof |  |  |  | 0.028 | FALSE | TRUE |  |  |  |  | Title 24 2022 Table 140.3-C
DEER T24 2022 | ClimateZone CEC13 |  | ExteriorRoof | Mass | HighriseResidential | DEER HiRiseResHtlMtl Exterior Mass Roof |  |  |  | 0.028 | FALSE | TRUE |  |  |  |  | Title 24 2022 Table 140.3-C
DEER T24 2022 | ClimateZone CEC14 |  | ExteriorRoof | Mass | HighriseResidential | DEER HiRiseResHtlMtl Exterior Mass Roof |  |  |  | 0.028 | FALSE | TRUE |  |  |  |  | Title 24 2022 Table 140.3-C
DEER T24 2022 | ClimateZone CEC15 |  | ExteriorRoof | Mass | HighriseResidential | DEER HiRiseResHtlMtl Exterior Mass Roof |  |  |  | 0.028 | FALSE | TRUE |  |  |  |  | Title 24 2022 Table 140.3-C
DEER T24 2022 | ClimateZone CEC16 |  | ExteriorRoof | Mass | HighriseResidential | DEER HiRiseResHtlMtl Exterior Mass Roof |  |  |  | 0.028 | FALSE | TRUE |  |  |  |  | Title 24 2022 Table 140.3-C
DEER T24 2022 | ClimateZone CEC2 |  | ExteriorRoof | Mass | HighriseResidential | DEER HiRiseResHtlMtl Exterior Mass Roof |  |  |  | 0.028 | FALSE | TRUE |  |  |  |  | Title 24 2022 Table 140.3-C
DEER T24 2022 | ClimateZone CEC3 |  | ExteriorRoof | Mass | HighriseResidential | DEER HiRiseResHtlMtl Exterior Mass Roof |  |  |  | 0.034 | FALSE | TRUE |  |  |  |  | Title 24 2022 Table 140.3-C
DEER T24 2022 | ClimateZone CEC4 |  | ExteriorRoof | Mass | HighriseResidential | DEER HiRiseResHtlMtl Exterior Mass Roof |  |  |  | 0.028 | FALSE | TRUE |  |  |  |  | Title 24 2022 Table 140.3-C
DEER T24 2022 | ClimateZone CEC5 |  | ExteriorRoof | Mass | HighriseResidential | DEER HiRiseResHtlMtl Exterior Mass Roof |  |  |  | 0.034 | FALSE | TRUE |  |  |  |  | Title 24 2022 Table 140.3-C
DEER T24 2022 | ClimateZone CEC6 |  | ExteriorRoof | Mass | HighriseResidential | DEER HiRiseResHtlMtl Exterior Mass Roof |  |  |  | 0.034 | FALSE | TRUE |  |  |  |  | Title 24 2022 Table 140.3-C
DEER T24 2022 | ClimateZone CEC7 |  | ExteriorRoof | Mass | HighriseResidential | DEER HiRiseResHtlMtl Exterior Mass Roof |  |  |  | 0.039 | FALSE | TRUE |  |  |  |  | Title 24 2022 Table 140.3-C
DEER T24 2022 | ClimateZone CEC8 |  | ExteriorRoof | Mass | HighriseResidential | DEER HiRiseResHtlMtl Exterior Mass Roof |  |  |  | 0.028 | FALSE | TRUE |  |  |  |  | Title 24 2022 Table 140.3-C
DEER T24 2022 | ClimateZone CEC9 |  | ExteriorRoof | Mass | HighriseResidential | DEER HiRiseResHtlMtl Exterior Mass Roof |  |  |  | 0.028 | FALSE | TRUE |  |  |  |  | Title 24 2022 Table 140.3-C
DEER T24 2022 | ClimateZone CEC1 |  | ExteriorRoof | WoodFramed | HighriseResidential | DEER HiRiseResHtlMtl Exterior Wood Framed Roof |  |  |  | 0.028 | FALSE | TRUE |  |  |  |  | Title 24 2022 Table 140.3-C
DEER T24 2022 | ClimateZone CEC10 |  | ExteriorRoof | WoodFramed | HighriseResidential | DEER HiRiseResHtlMtl Exterior Wood Framed Roof |  |  |  | 0.028 | FALSE | TRUE |  |  |  |  | Title 24 2022 Table 140.3-C
DEER T24 2022 | ClimateZone CEC11 |  | ExteriorRoof | WoodFramed | HighriseResidential | DEER HiRiseResHtlMtl Exterior Wood Framed Roof |  |  |  | 0.028 | FALSE | TRUE |  |  |  |  | Title 24 2022 Table 140.3-C
DEER T24 2022 | ClimateZone CEC12 |  | ExteriorRoof | WoodFramed | HighriseResidential | DEER HiRiseResHtlMtl Exterior Wood Framed Roof |  |  |  | 0.028 | FALSE | TRUE |  |  |  |  | Title 24 2022 Table 140.3-C
DEER T24 2022 | ClimateZone CEC13 |  | ExteriorRoof | WoodFramed | HighriseResidential | DEER HiRiseResHtlMtl Exterior Wood Framed Roof |  |  |  | 0.028 | FALSE | TRUE |  |  |  |  | Title 24 2022 Table 140.3-C
DEER T24 2022 | ClimateZone CEC14 |  | ExteriorRoof | WoodFramed | HighriseResidential | DEER HiRiseResHtlMtl Exterior Wood Framed Roof |  |  |  | 0.028 | FALSE | TRUE |  |  |  |  | Title 24 2022 Table 140.3-C
DEER T24 2022 | ClimateZone CEC15 |  | ExteriorRoof | WoodFramed | HighriseResidential | DEER HiRiseResHtlMtl Exterior Wood Framed Roof |  |  |  | 0.028 | FALSE | TRUE |  |  |  |  | Title 24 2022 Table 140.3-C
DEER T24 2022 | ClimateZone CEC16 |  | ExteriorRoof | WoodFramed | HighriseResidential | DEER HiRiseResHtlMtl Exterior Wood Framed Roof |  |  |  | 0.028 | FALSE | TRUE |  |  |  |  | Title 24 2022 Table 140.3-C
DEER T24 2022 | ClimateZone CEC2 |  | ExteriorRoof | WoodFramed | HighriseResidential | DEER HiRiseResHtlMtl Exterior Wood Framed Roof |  |  |  | 0.028 | FALSE | TRUE |  |  |  |  | Title 24 2022 Table 140.3-C
DEER T24 2022 | ClimateZone CEC3 |  | ExteriorRoof | WoodFramed | HighriseResidential | DEER HiRiseResHtlMtl Exterior Wood Framed Roof |  |  |  | 0.034 | FALSE | TRUE |  |  |  |  | Title 24 2022 Table 140.3-C
DEER T24 2022 | ClimateZone CEC4 |  | ExteriorRoof | WoodFramed | HighriseResidential | DEER HiRiseResHtlMtl Exterior Wood Framed Roof |  |  |  | 0.028 | FALSE | TRUE |  |  |  |  | Title 24 2022 Table 140.3-C
DEER T24 2022 | ClimateZone CEC5 |  | ExteriorRoof | WoodFramed | HighriseResidential | DEER HiRiseResHtlMtl Exterior Wood Framed Roof |  |  |  | 0.034 | FALSE | TRUE |  |  |  |  | Title 24 2022 Table 140.3-C
DEER T24 2022 | ClimateZone CEC6 |  | ExteriorRoof | WoodFramed | HighriseResidential | DEER HiRiseResHtlMtl Exterior Wood Framed Roof |  |  |  | 0.034 | FALSE | TRUE |  |  |  |  | Title 24 2022 Table 140.3-C
DEER T24 2022 | ClimateZone CEC7 |  | ExteriorRoof | WoodFramed | HighriseResidential | DEER HiRiseResHtlMtl Exterior Wood Framed Roof |  |  |  | 0.039 | FALSE | TRUE |  |  |  |  | Title 24 2022 Table 140.3-C
DEER T24 2022 | ClimateZone CEC8 |  | ExteriorRoof | WoodFramed | HighriseResidential | DEER HiRiseResHtlMtl Exterior Wood Framed Roof |  |  |  | 0.028 | FALSE | TRUE |  |  |  |  | Title 24 2022 Table 140.3-C
DEER T24 2022 | ClimateZone CEC9 |  | ExteriorRoof | WoodFramed | HighriseResidential | DEER HiRiseResHtlMtl Exterior Wood Framed Roof |  |  |  | 0.028 | FALSE | TRUE |  |  |  |  | Title 24 2022 Table 140.3-C
DEER T24 2022 | ClimateZone CEC1 |  | ExteriorWall | Mass | HighriseResidential | DEER HiRiseResHtlMtl Exterior Mass Wall |  |  |  | 0.16 | TRUE | TRUE |  |  |  |  | Title 24 2022 Table 140.3-C
DEER T24 2022 | ClimateZone CEC10 |  | ExteriorWall | Mass | HighriseResidential | DEER HiRiseResHtlMtl Exterior Mass Wall |  |  |  | 0.69 | TRUE | TRUE |  |  |  |  | Title 24 2022 Table 140.3-C
DEER T24 2022 | ClimateZone CEC11 |  | ExteriorWall | Mass | HighriseResidential | DEER HiRiseResHtlMtl Exterior Mass Wall |  |  |  | 0.184 | TRUE | TRUE |  |  |  |  | Title 24 2022 Table 140.3-C
DEER T24 2022 | ClimateZone CEC12 |  | ExteriorWall | Mass | HighriseResidential | DEER HiRiseResHtlMtl Exterior Mass Wall |  |  |  | 0.253 | TRUE | TRUE |  |  |  |  | Title 24 2022 Table 140.3-C
DEER T24 2022 | ClimateZone CEC13 |  | ExteriorWall | Mass | HighriseResidential | DEER HiRiseResHtlMtl Exterior Mass Wall |  |  |  | 0.211 | TRUE | TRUE |  |  |  |  | Title 24 2022 Table 140.3-C
DEER T24 2022 | ClimateZone CEC14 |  | ExteriorWall | Mass | HighriseResidential | DEER HiRiseResHtlMtl Exterior Mass Wall |  |  |  | 0.184 | TRUE | TRUE |  |  |  |  | Title 24 2022 Table 140.3-C
DEER T24 2022 | ClimateZone CEC15 |  | ExteriorWall | Mass | HighriseResidential | DEER HiRiseResHtlMtl Exterior Mass Wall |  |  |  | 0.184 | TRUE | TRUE |  |  |  |  | Title 24 2022 Table 140.3-C
DEER T24 2022 | ClimateZone CEC16 |  | ExteriorWall | Mass | HighriseResidential | DEER HiRiseResHtlMtl Exterior Mass Wall |  |  |  | 0.16 | TRUE | TRUE |  |  |  |  | Title 24 2022 Table 140.3-C
DEER T24 2022 | ClimateZone CEC2 |  | ExteriorWall | Mass | HighriseResidential | DEER HiRiseResHtlMtl Exterior Mass Wall |  |  |  | 0.16 | TRUE | TRUE |  |  |  |  | Title 24 2022 Table 140.3-C
DEER T24 2022 | ClimateZone CEC3 |  | ExteriorWall | Mass | HighriseResidential | DEER HiRiseResHtlMtl Exterior Mass Wall |  |  |  | 0.16 | TRUE | TRUE |  |  |  |  | Title 24 2022 Table 140.3-C
DEER T24 2022 | ClimateZone CEC4 |  | ExteriorWall | Mass | HighriseResidential | DEER HiRiseResHtlMtl Exterior Mass Wall |  |  |  | 0.184 | TRUE | TRUE |  |  |  |  | Title 24 2022 Table 140.3-C
DEER T24 2022 | ClimateZone CEC5 |  | ExteriorWall | Mass | HighriseResidential | DEER HiRiseResHtlMtl Exterior Mass Wall |  |  |  | 0.211 | TRUE | TRUE |  |  |  |  | Title 24 2022 Table 140.3-C
DEER T24 2022 | ClimateZone CEC6 |  | ExteriorWall | Mass | HighriseResidential | DEER HiRiseResHtlMtl Exterior Mass Wall |  |  |  | 0.69 | TRUE | TRUE |  |  |  |  | Title 24 2022 Table 140.3-C
DEER T24 2022 | ClimateZone CEC7 |  | ExteriorWall | Mass | HighriseResidential | DEER HiRiseResHtlMtl Exterior Mass Wall |  |  |  | 0.69 | TRUE | TRUE |  |  |  |  | Title 24 2022 Table 140.3-C
DEER T24 2022 | ClimateZone CEC8 |  | ExteriorWall | Mass | HighriseResidential | DEER HiRiseResHtlMtl Exterior Mass Wall |  |  |  | 0.69 | TRUE | TRUE |  |  |  |  | Title 24 2022 Table 140.3-C
DEER T24 2022 | ClimateZone CEC9 |  | ExteriorWall | Mass | HighriseResidential | DEER HiRiseResHtlMtl Exterior Mass Wall |  |  |  | 0.69 | TRUE | TRUE |  |  |  |  | Title 24 2022 Table 140.3-C
DEER T24 2022 | ClimateZone CEC1 |  | ExteriorWall | SteelFramed | HighriseResidential | DEER HiRiseResHtlMtl Exterior Metal Framed Wall |  |  |  | 0.069 | TRUE | TRUE |  |  |  |  | Title 24 2022 Table 140.3-C
DEER T24 2022 | ClimateZone CEC10 |  | ExteriorWall | SteelFramed | HighriseResidential | DEER HiRiseResHtlMtl Exterior Metal Framed Wall |  |  |  | 0.069 | TRUE | TRUE |  |  |  |  | Title 24 2022 Table 140.3-C
DEER T24 2022 | ClimateZone CEC11 |  | ExteriorWall | SteelFramed | HighriseResidential | DEER HiRiseResHtlMtl Exterior Metal Framed Wall |  |  |  | 0.069 | TRUE | TRUE |  |  |  |  | Title 24 2022 Table 140.3-C
DEER T24 2022 | ClimateZone CEC12 |  | ExteriorWall | SteelFramed | HighriseResidential | DEER HiRiseResHtlMtl Exterior Metal Framed Wall |  |  |  | 0.069 | TRUE | TRUE |  |  |  |  | Title 24 2022 Table 140.3-C
DEER T24 2022 | ClimateZone CEC13 |  | ExteriorWall | SteelFramed | HighriseResidential | DEER HiRiseResHtlMtl Exterior Metal Framed Wall |  |  |  | 0.069 | TRUE | TRUE |  |  |  |  | Title 24 2022 Table 140.3-C
DEER T24 2022 | ClimateZone CEC14 |  | ExteriorWall | SteelFramed | HighriseResidential | DEER HiRiseResHtlMtl Exterior Metal Framed Wall |  |  |  | 0.069 | TRUE | TRUE |  |  |  |  | Title 24 2022 Table 140.3-C
DEER T24 2022 | ClimateZone CEC15 |  | ExteriorWall | SteelFramed | HighriseResidential | DEER HiRiseResHtlMtl Exterior Metal Framed Wall |  |  |  | 0.048 | TRUE | TRUE |  |  |  |  | Title 24 2022 Table 140.3-C
DEER T24 2022 | ClimateZone CEC16 |  | ExteriorWall | SteelFramed | HighriseResidential | DEER HiRiseResHtlMtl Exterior Metal Framed Wall |  |  |  | 0.069 | TRUE | TRUE |  |  |  |  | Title 24 2022 Table 140.3-C
DEER T24 2022 | ClimateZone CEC2 |  | ExteriorWall | SteelFramed | HighriseResidential | DEER HiRiseResHtlMtl Exterior Metal Framed Wall |  |  |  | 0.069 | TRUE | TRUE |  |  |  |  | Title 24 2022 Table 140.3-C
DEER T24 2022 | ClimateZone CEC3 |  | ExteriorWall | SteelFramed | HighriseResidential | DEER HiRiseResHtlMtl Exterior Metal Framed Wall |  |  |  | 0.069 | TRUE | TRUE |  |  |  |  | Title 24 2022 Table 140.3-C
DEER T24 2022 | ClimateZone CEC4 |  | ExteriorWall | SteelFramed | HighriseResidential | DEER HiRiseResHtlMtl Exterior Metal Framed Wall |  |  |  | 0.069 | TRUE | TRUE |  |  |  |  | Title 24 2022 Table 140.3-C
DEER T24 2022 | ClimateZone CEC5 |  | ExteriorWall | SteelFramed | HighriseResidential | DEER HiRiseResHtlMtl Exterior Metal Framed Wall |  |  |  | 0.069 | TRUE | TRUE |  |  |  |  | Title 24 2022 Table 140.3-C
DEER T24 2022 | ClimateZone CEC6 |  | ExteriorWall | SteelFramed | HighriseResidential | DEER HiRiseResHtlMtl Exterior Metal Framed Wall |  |  |  | 0.069 | TRUE | TRUE |  |  |  |  | Title 24 2022 Table 140.3-C
DEER T24 2022 | ClimateZone CEC7 |  | ExteriorWall | SteelFramed | HighriseResidential | DEER HiRiseResHtlMtl Exterior Metal Framed Wall |  |  |  | 0.105 | TRUE | TRUE |  |  |  |  | Title 24 2022 Table 140.3-C
DEER T24 2022 | ClimateZone CEC8 |  | ExteriorWall | SteelFramed | HighriseResidential | DEER HiRiseResHtlMtl Exterior Metal Framed Wall |  |  |  | 0.069 | TRUE | TRUE |  |  |  |  | Title 24 2022 Table 140.3-C
DEER T24 2022 | ClimateZone CEC9 |  | ExteriorWall | SteelFramed | HighriseResidential | DEER HiRiseResHtlMtl Exterior Metal Framed Wall |  |  |  | 0.069 | TRUE | TRUE |  |  |  |  | Title 24 2022 Table 140.3-C
DEER T24 2022 | ClimateZone CEC1 |  | ExteriorWall | WoodFramed | HighriseResidential | DEER HiRiseResHtlMtl Exterior Wood Framed Wall |  |  |  | 0.059 | TRUE | TRUE |  |  |  |  | Title 24 2022 Table 140.3-C
DEER T24 2022 | ClimateZone CEC10 |  | ExteriorWall | WoodFramed | HighriseResidential | DEER HiRiseResHtlMtl Exterior Wood Framed Wall |  |  |  | 0.059 | TRUE | TRUE |  |  |  |  | Title 24 2022 Table 140.3-C
DEER T24 2022 | ClimateZone CEC11 |  | ExteriorWall | WoodFramed | HighriseResidential | DEER HiRiseResHtlMtl Exterior Wood Framed Wall |  |  |  | 0.042 | TRUE | TRUE |  |  |  |  | Title 24 2022 Table 140.3-C
DEER T24 2022 | ClimateZone CEC12 |  | ExteriorWall | WoodFramed | HighriseResidential | DEER HiRiseResHtlMtl Exterior Wood Framed Wall |  |  |  | 0.059 | TRUE | TRUE |  |  |  |  | Title 24 2022 Table 140.3-C
DEER T24 2022 | ClimateZone CEC13 |  | ExteriorWall | WoodFramed | HighriseResidential | DEER HiRiseResHtlMtl Exterior Wood Framed Wall |  |  |  | 0.059 | TRUE | TRUE |  |  |  |  | Title 24 2022 Table 140.3-C
DEER T24 2022 | ClimateZone CEC14 |  | ExteriorWall | WoodFramed | HighriseResidential | DEER HiRiseResHtlMtl Exterior Wood Framed Wall |  |  |  | 0.042 | TRUE | TRUE |  |  |  |  | Title 24 2022 Table 140.3-C
DEER T24 2022 | ClimateZone CEC15 |  | ExteriorWall | WoodFramed | HighriseResidential | DEER HiRiseResHtlMtl Exterior Wood Framed Wall |  |  |  | 0.042 | TRUE | TRUE |  |  |  |  | Title 24 2022 Table 140.3-C
DEER T24 2022 | ClimateZone CEC16 |  | ExteriorWall | WoodFramed | HighriseResidential | DEER HiRiseResHtlMtl Exterior Wood Framed Wall |  |  |  | 0.042 | TRUE | TRUE |  |  |  |  | Title 24 2022 Table 140.3-C
DEER T24 2022 | ClimateZone CEC2 |  | ExteriorWall | WoodFramed | HighriseResidential | DEER HiRiseResHtlMtl Exterior Wood Framed Wall |  |  |  | 0.059 | TRUE | TRUE |  |  |  |  | Title 24 2022 Table 140.3-C
DEER T24 2022 | ClimateZone CEC3 |  | ExteriorWall | WoodFramed | HighriseResidential | DEER HiRiseResHtlMtl Exterior Wood Framed Wall |  |  |  | 0.059 | TRUE | TRUE |  |  |  |  | Title 24 2022 Table 140.3-C
DEER T24 2022 | ClimateZone CEC4 |  | ExteriorWall | WoodFramed | HighriseResidential | DEER HiRiseResHtlMtl Exterior Wood Framed Wall |  |  |  | 0.059 | TRUE | TRUE |  |  |  |  | Title 24 2022 Table 140.3-C
DEER T24 2022 | ClimateZone CEC5 |  | ExteriorWall | WoodFramed | HighriseResidential | DEER HiRiseResHtlMtl Exterior Wood Framed Wall |  |  |  | 0.059 | TRUE | TRUE |  |  |  |  | Title 24 2022 Table 140.3-C
DEER T24 2022 | ClimateZone CEC6 |  | ExteriorWall | WoodFramed | HighriseResidential | DEER HiRiseResHtlMtl Exterior Wood Framed Wall |  |  |  | 0.059 | TRUE | TRUE |  |  |  |  | Title 24 2022 Table 140.3-C
DEER T24 2022 | ClimateZone CEC7 |  | ExteriorWall | WoodFramed | HighriseResidential | DEER HiRiseResHtlMtl Exterior Wood Framed Wall |  |  |  | 0.059 | TRUE | TRUE |  |  |  |  | Title 24 2022 Table 140.3-C
DEER T24 2022 | ClimateZone CEC8 |  | ExteriorWall | WoodFramed | HighriseResidential | DEER HiRiseResHtlMtl Exterior Wood Framed Wall |  |  |  | 0.059 | TRUE | TRUE |  |  |  |  | Title 24 2022 Table 140.3-C
DEER T24 2022 | ClimateZone CEC9 |  | ExteriorWall | WoodFramed | HighriseResidential | DEER HiRiseResHtlMtl Exterior Wood Framed Wall |  |  |  | 0.059 | TRUE | TRUE |  |  |  |  | Title 24 2022 Table 140.3-C
DEER T24 2022 | ClimateZone CEC1 |  | ExteriorWindow | Nonmetal framing (all) | HighriseResidential | DEER Metal Framed Window |  | 0 | 40 | 0.36 | TRUE | TRUE |  |  | 0.25 | 0.42 | Title 24 2022 Table 140.3-C
DEER T24 2022 | ClimateZone CEC10 |  | ExteriorWindow | Nonmetal framing (all) | HighriseResidential | DEER Metal Framed Window |  | 0 | 40 | 0.36 | TRUE | TRUE |  |  | 0.25 | 0.42 | Title 24 2022 Table 140.3-C
DEER T24 2022 | ClimateZone CEC11 |  | ExteriorWindow | Nonmetal framing (all) | HighriseResidential | DEER Metal Framed Window |  | 0 | 40 | 0.36 | TRUE | TRUE |  |  | 0.25 | 0.42 | Title 24 2022 Table 140.3-C
DEER T24 2022 | ClimateZone CEC12 |  | ExteriorWindow | Nonmetal framing (all) | HighriseResidential | DEER Metal Framed Window |  | 0 | 40 | 0.36 | TRUE | TRUE |  |  | 0.25 | 0.42 | Title 24 2022 Table 140.3-C
DEER T24 2022 | ClimateZone CEC13 |  | ExteriorWindow | Nonmetal framing (all) | HighriseResidential | DEER Metal Framed Window |  | 0 | 40 | 0.36 | TRUE | TRUE |  |  | 0.25 | 0.42 | Title 24 2022 Table 140.3-C
DEER T24 2022 | ClimateZone CEC14 |  | ExteriorWindow | Nonmetal framing (all) | HighriseResidential | DEER Metal Framed Window |  | 0 | 40 | 0.36 | TRUE | TRUE |  |  | 0.25 | 0.42 | Title 24 2022 Table 140.3-C
DEER T24 2022 | ClimateZone CEC15 |  | ExteriorWindow | Nonmetal framing (all) | HighriseResidential | DEER Metal Framed Window |  | 0 | 40 | 0.36 | TRUE | TRUE |  |  | 0.25 | 0.42 | Title 24 2022 Table 140.3-C
DEER T24 2022 | ClimateZone CEC16 |  | ExteriorWindow | Nonmetal framing (all) | HighriseResidential | DEER Metal Framed Window |  | 0 | 40 | 0.36 | TRUE | TRUE |  |  | 0.25 | 0.42 | Title 24 2022 Table 140.3-C
DEER T24 2022 | ClimateZone CEC2 |  | ExteriorWindow | Nonmetal framing (all) | HighriseResidential | DEER Metal Framed Window |  | 0 | 40 | 0.36 | TRUE | TRUE |  |  | 0.25 | 0.42 | Title 24 2022 Table 140.3-C
DEER T24 2022 | ClimateZone CEC3 |  | ExteriorWindow | Nonmetal framing (all) | HighriseResidential | DEER Metal Framed Window |  | 0 | 40 | 0.36 | TRUE | TRUE |  |  | 0.25 | 0.42 | Title 24 2022 Table 140.3-C
DEER T24 2022 | ClimateZone CEC4 |  | ExteriorWindow | Nonmetal framing (all) | HighriseResidential | DEER Metal Framed Window |  | 0 | 40 | 0.36 | TRUE | TRUE |  |  | 0.25 | 0.42 | Title 24 2022 Table 140.3-C
DEER T24 2022 | ClimateZone CEC5 |  | ExteriorWindow | Nonmetal framing (all) | HighriseResidential | DEER Metal Framed Window |  | 0 | 40 | 0.36 | TRUE | TRUE |  |  | 0.25 | 0.42 | Title 24 2022 Table 140.3-C
DEER T24 2022 | ClimateZone CEC6 |  | ExteriorWindow | Nonmetal framing (all) | HighriseResidential | DEER Metal Framed Window |  | 0 | 40 | 0.36 | TRUE | TRUE |  |  | 0.25 | 0.42 | Title 24 2022 Table 140.3-C
DEER T24 2022 | ClimateZone CEC7 |  | ExteriorWindow | Nonmetal framing (all) | HighriseResidential | DEER Metal Framed Window |  | 0 | 40 | 0.36 | TRUE | TRUE |  |  | 0.25 | 0.42 | Title 24 2022 Table 140.3-C
DEER T24 2022 | ClimateZone CEC8 |  | ExteriorWindow | Nonmetal framing (all) | HighriseResidential | DEER Metal Framed Window |  | 0 | 40 | 0.36 | TRUE | TRUE |  |  | 0.25 | 0.42 | Title 24 2022 Table 140.3-C
DEER T24 2022 | ClimateZone CEC9 |  | ExteriorWindow | Nonmetal framing (all) | HighriseResidential | DEER Metal Framed Window |  | 0 | 40 | 0.36 | TRUE | TRUE |  |  | 0.25 | 0.42 | Title 24 2022 Table 140.3-C
DEER T24 2022 | ClimateZone CEC2 |  | Skylight | Plastic with Curb | HighriseResidential | DEER Skylight |  | 0 | 100 | 0.88 | TRUE | TRUE |  |  | 0.71 |  | Title 24 2022 Table 140.3-C
DEER T24 2022 | ClimateZone CEC2 |  | Skylight | Glass with Curb | HighriseResidential | DEER Skylight |  | 0 | 100 | 0.58 | TRUE | TRUE |  |  | 0.25 |  | Title 24 2022 Table 140.3-C
DEER T24 2022 | ClimateZone CEC2 |  | Skylight | Without Curb | HighriseResidential | DEER Skylight |  | 0 | 100 | 0.46 | TRUE | TRUE |  |  | 0.25 |  | Title 24 2022 Table 140.3-C
DEER T24 2022 | ClimateZone CEC1 |  | Skylight | Plastic with Curb | HighriseResidential | DEER Skylight |  | 0 | 100 | 0.88 | TRUE | TRUE |  |  | 0.71 |  | Title 24 2022 Table 140.3-C
DEER T24 2022 | ClimateZone CEC1 |  | Skylight | Glass with Curb | HighriseResidential | DEER Skylight |  | 0 | 100 | 0.58 | TRUE | TRUE |  |  | 0.25 |  | Title 24 2022 Table 140.3-C
DEER T24 2022 | ClimateZone CEC1 |  | Skylight | Without Curb | HighriseResidential | DEER Skylight |  | 0 | 100 | 0.46 | TRUE | TRUE |  |  | 0.25 |  | Title 24 2022 Table 140.3-C
DEER T24 2022 | ClimateZone CEC3 |  | Skylight | Plastic with Curb | HighriseResidential | DEER Skylight |  | 0 | 100 | 0.88 | TRUE | TRUE |  |  | 0.71 |  | Title 24 2022 Table 140.3-C
DEER T24 2022 | ClimateZone CEC3 |  | Skylight | Glass with Curb | HighriseResidential | DEER Skylight |  | 0 | 100 | 0.58 | TRUE | TRUE |  |  | 0.25 |  | Title 24 2022 Table 140.3-C
DEER T24 2022 | ClimateZone CEC3 |  | Skylight | Without Curb | HighriseResidential | DEER Skylight |  | 0 | 100 | 0.46 | TRUE | TRUE |  |  | 0.25 |  | Title 24 2022 Table 140.3-C
DEER T24 2022 | ClimateZone CEC4 |  | Skylight | Plastic with Curb | HighriseResidential | DEER Skylight |  | 0 | 100 | 0.88 | TRUE | TRUE |  |  | 0.71 |  | Title 24 2022 Table 140.3-C
DEER T24 2022 | ClimateZone CEC4 |  | Skylight | Glass with Curb | HighriseResidential | DEER Skylight |  | 0 | 100 | 0.58 | TRUE | TRUE |  |  | 0.25 |  | Title 24 2022 Table 140.3-C
DEER T24 2022 | ClimateZone CEC4 |  | Skylight | Without Curb | HighriseResidential | DEER Skylight |  | 0 | 100 | 0.46 | TRUE | TRUE |  |  | 0.25 |  | Title 24 2022 Table 140.3-C
DEER T24 2022 | ClimateZone CEC5 |  | Skylight | Plastic with Curb | HighriseResidential | DEER Skylight |  | 0 | 100 | 0.88 | TRUE | TRUE |  |  | 0.71 |  | Title 24 2022 Table 140.3-C
DEER T24 2022 | ClimateZone CEC5 |  | Skylight | Glass with Curb | HighriseResidential | DEER Skylight |  | 0 | 100 | 0.58 | TRUE | TRUE |  |  | 0.25 |  | Title 24 2022 Table 140.3-C
DEER T24 2022 | ClimateZone CEC5 |  | Skylight | Without Curb | HighriseResidential | DEER Skylight |  | 0 | 100 | 0.46 | TRUE | TRUE |  |  | 0.25 |  | Title 24 2022 Table 140.3-C
DEER T24 2022 | ClimateZone CEC6 |  | Skylight | Plastic with Curb | HighriseResidential | DEER Skylight |  | 0 | 100 | 0.88 | TRUE | TRUE |  |  | 0.71 |  | Title 24 2022 Table 140.3-C
DEER T24 2022 | ClimateZone CEC6 |  | Skylight | Glass with Curb | HighriseResidential | DEER Skylight |  | 0 | 100 | 0.58 | TRUE | TRUE |  |  | 0.25 |  | Title 24 2022 Table 140.3-C
DEER T24 2022 | ClimateZone CEC6 |  | Skylight | Without Curb | HighriseResidential | DEER Skylight |  | 0 | 100 | 0.46 | TRUE | TRUE |  |  | 0.25 |  | Title 24 2022 Table 140.3-C
DEER T24 2022 | ClimateZone CEC7 |  | Skylight | Plastic with Curb | HighriseResidential | DEER Skylight |  | 0 | 100 | 0.88 | TRUE | TRUE |  |  | 0.71 |  | Title 24 2022 Table 140.3-C
DEER T24 2022 | ClimateZone CEC7 |  | Skylight | Glass with Curb | HighriseResidential | DEER Skylight |  | 0 | 100 | 0.58 | TRUE | TRUE |  |  | 0.25 |  | Title 24 2022 Table 140.3-C
DEER T24 2022 | ClimateZone CEC7 |  | Skylight | Without Curb | HighriseResidential | DEER Skylight |  | 0 | 100 | 0.46 | TRUE | TRUE |  |  | 0.25 |  | Title 24 2022 Table 140.3-C
DEER T24 2022 | ClimateZone CEC8 |  | Skylight | Plastic with Curb | HighriseResidential | DEER Skylight |  | 0 | 100 | 0.88 | TRUE | TRUE |  |  | 0.71 |  | Title 24 2022 Table 140.3-C
DEER T24 2022 | ClimateZone CEC8 |  | Skylight | Glass with Curb | HighriseResidential | DEER Skylight |  | 0 | 100 | 0.58 | TRUE | TRUE |  |  | 0.25 |  | Title 24 2022 Table 140.3-C
DEER T24 2022 | ClimateZone CEC8 |  | Skylight | Without Curb | HighriseResidential | DEER Skylight |  | 0 | 100 | 0.46 | TRUE | TRUE |  |  | 0.25 |  | Title 24 2022 Table 140.3-C
DEER T24 2022 | ClimateZone CEC9 |  | Skylight | Plastic with Curb | HighriseResidential | DEER Skylight |  | 0 | 100 | 0.88 | TRUE | TRUE |  |  | 0.71 |  | Title 24 2022 Table 140.3-C
DEER T24 2022 | ClimateZone CEC9 |  | Skylight | Glass with Curb | HighriseResidential | DEER Skylight |  | 0 | 100 | 0.58 | TRUE | TRUE |  |  | 0.25 |  | Title 24 2022 Table 140.3-C
DEER T24 2022 | ClimateZone CEC9 |  | Skylight | Without Curb | HighriseResidential | DEER Skylight |  | 0 | 100 | 0.46 | TRUE | TRUE |  |  | 0.25 |  | Title 24 2022 Table 140.3-C
DEER T24 2022 | ClimateZone CEC10 |  | Skylight | Plastic with Curb | HighriseResidential | DEER Skylight |  | 0 | 100 | 0.88 | TRUE | TRUE |  |  | 0.71 |  | Title 24 2022 Table 140.3-C
DEER T24 2022 | ClimateZone CEC10 |  | Skylight | Glass with Curb | HighriseResidential | DEER Skylight |  | 0 | 100 | 0.58 | TRUE | TRUE |  |  | 0.25 |  | Title 24 2022 Table 140.3-C
DEER T24 2022 | ClimateZone CEC10 |  | Skylight | Without Curb | HighriseResidential | DEER Skylight |  | 0 | 100 | 0.46 | TRUE | TRUE |  |  | 0.25 |  | Title 24 2022 Table 140.3-C
DEER T24 2022 | ClimateZone CEC11 |  | Skylight | Plastic with Curb | HighriseResidential | DEER Skylight |  | 0 | 100 | 0.88 | TRUE | TRUE |  |  | 0.71 |  | Title 24 2022 Table 140.3-C
DEER T24 2022 | ClimateZone CEC11 |  | Skylight | Glass with Curb | HighriseResidential | DEER Skylight |  | 0 | 100 | 0.58 | TRUE | TRUE |  |  | 0.25 |  | Title 24 2022 Table 140.3-C
DEER T24 2022 | ClimateZone CEC11 |  | Skylight | Without Curb | HighriseResidential | DEER Skylight |  | 0 | 100 | 0.46 | TRUE | TRUE |  |  | 0.25 |  | Title 24 2022 Table 140.3-C
DEER T24 2022 | ClimateZone CEC12 |  | Skylight | Plastic with Curb | HighriseResidential | DEER Skylight |  | 0 | 100 | 0.88 | TRUE | TRUE |  |  | 0.71 |  | Title 24 2022 Table 140.3-C
DEER T24 2022 | ClimateZone CEC12 |  | Skylight | Glass with Curb | HighriseResidential | DEER Skylight |  | 0 | 100 | 0.58 | TRUE | TRUE |  |  | 0.25 |  | Title 24 2022 Table 140.3-C
DEER T24 2022 | ClimateZone CEC12 |  | Skylight | Without Curb | HighriseResidential | DEER Skylight |  | 0 | 100 | 0.46 | TRUE | TRUE |  |  | 0.25 |  | Title 24 2022 Table 140.3-C
DEER T24 2022 | ClimateZone CEC13 |  | Skylight | Plastic with Curb | HighriseResidential | DEER Skylight |  | 0 | 100 | 0.88 | TRUE | TRUE |  |  | 0.71 |  | Title 24 2022 Table 140.3-C
DEER T24 2022 | ClimateZone CEC13 |  | Skylight | Glass with Curb | HighriseResidential | DEER Skylight |  | 0 | 100 | 0.58 | TRUE | TRUE |  |  | 0.25 |  | Title 24 2022 Table 140.3-C
DEER T24 2022 | ClimateZone CEC13 |  | Skylight | Without Curb | HighriseResidential | DEER Skylight |  | 0 | 100 | 0.46 | TRUE | TRUE |  |  | 0.25 |  | Title 24 2022 Table 140.3-C
DEER T24 2022 | ClimateZone CEC14 |  | Skylight | Plastic with Curb | HighriseResidential | DEER Skylight |  | 0 | 100 | 0.88 | TRUE | TRUE |  |  | 0.71 |  | Title 24 2022 Table 140.3-C
DEER T24 2022 | ClimateZone CEC14 |  | Skylight | Glass with Curb | HighriseResidential | DEER Skylight |  | 0 | 100 | 0.58 | TRUE | TRUE |  |  | 0.25 |  | Title 24 2022 Table 140.3-C
DEER T24 2022 | ClimateZone CEC14 |  | Skylight | Without Curb | HighriseResidential | DEER Skylight |  | 0 | 100 | 0.46 | TRUE | TRUE |  |  | 0.25 |  | Title 24 2022 Table 140.3-C
DEER T24 2022 | ClimateZone CEC15 |  | Skylight | Plastic with Curb | HighriseResidential | DEER Skylight |  | 0 | 100 | 0.88 | TRUE | TRUE |  |  | 0.71 |  | Title 24 2022 Table 140.3-C
DEER T24 2022 | ClimateZone CEC15 |  | Skylight | Glass with Curb | HighriseResidential | DEER Skylight |  | 0 | 100 | 0.58 | TRUE | TRUE |  |  | 0.25 |  | Title 24 2022 Table 140.3-C
DEER T24 2022 | ClimateZone CEC15 |  | Skylight | Without Curb | HighriseResidential | DEER Skylight |  | 0 | 100 | 0.46 | TRUE | TRUE |  |  | 0.25 |  | Title 24 2022 Table 140.3-C
DEER T24 2022 | ClimateZone CEC16 |  | Skylight | Plastic with Curb | HighriseResidential | DEER Skylight |  | 0 | 100 | 0.88 | TRUE | TRUE |  |  | 0.71 |  | Title 24 2022 Table 140.3-C
DEER T24 2022 | ClimateZone CEC16 |  | Skylight | Glass with Curb | HighriseResidential | DEER Skylight |  | 0 | 100 | 0.58 | TRUE | TRUE |  |  | 0.25 |  | Title 24 2022 Table 140.3-C
DEER T24 2022 | ClimateZone CEC16 |  | Skylight | Without Curb | HighriseResidential | DEER Skylight |  | 0 | 100 | 0.46 | TRUE | TRUE |  |  | 0.25 |  | Title 24 2022 Table 140.3-C
DEER T24 2022 | Any |  | ExteriorDoor | Swinging | Nonresidential | Typical Uninsulated Swinging Door |  |  |  | 0.07 | FALSE | TRUE |  |  |  |  | Need to find DEER assumptions
DEER T24 2022 | Any |  | ExteriorDoor | NonSwinging | Nonresidential | Typical Insulated Metal Door |  |  |  | 1.45 | FALSE | TRUE |  |  |  |  | Need to find DEER assumptions
DEER T24 2022 | Any |  | ExteriorFloor | Mass | Nonresidential | DEER Uncarpeted 6in Slab Floor |  |  |  |  | FALSE | TRUE |  |  |  |  | Need to find DEER assumptions
DEER T24 2022 | ClimateZone CEC1 |  | ExteriorRoof | IEAD | Nonresidential | DEER Metal Framed Roof |  |  |  | 0.041 | TRUE | TRUE |  |  |  |  | Title 24 2022 Table 140.3-B
DEER T24 2022 | ClimateZone CEC10 |  | ExteriorRoof | IEAD | Nonresidential | DEER Metal Framed Roof |  |  |  | 0.041 | TRUE | TRUE |  |  |  |  | Title 24 2022 Table 140.3-B
DEER T24 2022 | ClimateZone CEC11 |  | ExteriorRoof | IEAD | Nonresidential | DEER Metal Framed Roof |  |  |  | 0.041 | TRUE | TRUE |  |  |  |  | Title 24 2022 Table 140.3-B
DEER T24 2022 | ClimateZone CEC12 |  | ExteriorRoof | IEAD | Nonresidential | DEER Metal Framed Roof |  |  |  | 0.041 | TRUE | TRUE |  |  |  |  | Title 24 2022 Table 140.3-B
DEER T24 2022 | ClimateZone CEC13 |  | ExteriorRoof | IEAD | Nonresidential | DEER Metal Framed Roof |  |  |  | 0.041 | TRUE | TRUE |  |  |  |  | Title 24 2022 Table 140.3-B
DEER T24 2022 | ClimateZone CEC14 |  | ExteriorRoof | IEAD | Nonresidential | DEER Metal Framed Roof |  |  |  | 0.041 | TRUE | TRUE |  |  |  |  | Title 24 2022 Table 140.3-B
DEER T24 2022 | ClimateZone CEC15 |  | ExteriorRoof | IEAD | Nonresidential | DEER Metal Framed Roof |  |  |  | 0.041 | TRUE | TRUE |  |  |  |  | Title 24 2022 Table 140.3-B
DEER T24 2022 | ClimateZone CEC16 |  | ExteriorRoof | IEAD | Nonresidential | DEER Metal Framed Roof |  |  |  | 0.041 | TRUE | TRUE |  |  |  |  | Title 24 2022 Table 140.3-B
DEER T24 2022 | ClimateZone CEC2 |  | ExteriorRoof | IEAD | Nonresidential | DEER Metal Framed Roof |  |  |  | 0.041 | TRUE | TRUE |  |  |  |  | Title 24 2022 Table 140.3-B
DEER T24 2022 | ClimateZone CEC3 |  | ExteriorRoof | IEAD | Nonresidential | DEER Metal Framed Roof |  |  |  | 0.041 | TRUE | TRUE |  |  |  |  | Title 24 2022 Table 140.3-B
DEER T24 2022 | ClimateZone CEC4 |  | ExteriorRoof | IEAD | Nonresidential | DEER Metal Framed Roof |  |  |  | 0.041 | TRUE | TRUE |  |  |  |  | Title 24 2022 Table 140.3-B
DEER T24 2022 | ClimateZone CEC5 |  | ExteriorRoof | IEAD | Nonresidential | DEER Metal Framed Roof |  |  |  | 0.041 | TRUE | TRUE |  |  |  |  | Title 24 2022 Table 140.3-B
DEER T24 2022 | ClimateZone CEC6 |  | ExteriorRoof | IEAD | Nonresidential | DEER Metal Framed Roof |  |  |  | 0.041 | TRUE | TRUE |  |  |  |  | Title 24 2022 Table 140.3-B
DEER T24 2022 | ClimateZone CEC7 |  | ExteriorRoof | IEAD | Nonresidential | DEER Metal Framed Roof |  |  |  | 0.041 | TRUE | TRUE |  |  |  |  | Title 24 2022 Table 140.3-B
DEER T24 2022 | ClimateZone CEC8 |  | ExteriorRoof | IEAD | Nonresidential | DEER Metal Framed Roof |  |  |  | 0.041 | TRUE | TRUE |  |  |  |  | Title 24 2022 Table 140.3-B
DEER T24 2022 | ClimateZone CEC9 |  | ExteriorRoof | IEAD | Nonresidential | DEER Metal Framed Roof |  |  |  | 0.041 | TRUE | TRUE |  |  |  |  | Title 24 2022 Table 140.3-B
DEER T24 2022 | ClimateZone CEC1 |  | ExteriorRoof | Mass | Nonresidential | DEER Mass Roof |  |  |  | 0.034 | TRUE | TRUE |  |  |  |  | Title 24 2022 Table 140.3-B
DEER T24 2022 | ClimateZone CEC10 |  | ExteriorRoof | Mass | Nonresidential | DEER Mass Roof |  |  |  | 0.034 | TRUE | TRUE |  |  |  |  | Title 24 2022 Table 140.3-B
DEER T24 2022 | ClimateZone CEC11 |  | ExteriorRoof | Mass | Nonresidential | DEER Mass Roof |  |  |  | 0.034 | TRUE | TRUE |  |  |  |  | Title 24 2022 Table 140.3-B
DEER T24 2022 | ClimateZone CEC12 |  | ExteriorRoof | Mass | Nonresidential | DEER Mass Roof |  |  |  | 0.034 | TRUE | TRUE |  |  |  |  | Title 24 2022 Table 140.3-B
DEER T24 2022 | ClimateZone CEC13 |  | ExteriorRoof | Mass | Nonresidential | DEER Mass Roof |  |  |  | 0.034 | TRUE | TRUE |  |  |  |  | Title 24 2022 Table 140.3-B
DEER T24 2022 | ClimateZone CEC14 |  | ExteriorRoof | Mass | Nonresidential | DEER Mass Roof |  |  |  | 0.034 | TRUE | TRUE |  |  |  |  | Title 24 2022 Table 140.3-B
DEER T24 2022 | ClimateZone CEC15 |  | ExteriorRoof | Mass | Nonresidential | DEER Mass Roof |  |  |  | 0.034 | TRUE | TRUE |  |  |  |  | Title 24 2022 Table 140.3-B
DEER T24 2022 | ClimateZone CEC16 |  | ExteriorRoof | Mass | Nonresidential | DEER Mass Roof |  |  |  | 0.034 | TRUE | TRUE |  |  |  |  | Title 24 2022 Table 140.3-B
DEER T24 2022 | ClimateZone CEC2 |  | ExteriorRoof | Mass | Nonresidential | DEER Mass Roof |  |  |  | 0.034 | TRUE | TRUE |  |  |  |  | Title 24 2022 Table 140.3-B
DEER T24 2022 | ClimateZone CEC3 |  | ExteriorRoof | Mass | Nonresidential | DEER Mass Roof |  |  |  | 0.034 | TRUE | TRUE |  |  |  |  | Title 24 2022 Table 140.3-B
DEER T24 2022 | ClimateZone CEC4 |  | ExteriorRoof | Mass | Nonresidential | DEER Mass Roof |  |  |  | 0.034 | TRUE | TRUE |  |  |  |  | Title 24 2022 Table 140.3-B
DEER T24 2022 | ClimateZone CEC5 |  | ExteriorRoof | Mass | Nonresidential | DEER Mass Roof |  |  |  | 0.034 | TRUE | TRUE |  |  |  |  | Title 24 2022 Table 140.3-B
DEER T24 2022 | ClimateZone CEC6 |  | ExteriorRoof | Mass | Nonresidential | DEER Mass Roof |  |  |  | 0.049 | TRUE | TRUE |  |  |  |  | Title 24 2022 Table 140.3-B
DEER T24 2022 | ClimateZone CEC7 |  | ExteriorRoof | Mass | Nonresidential | DEER Mass Roof |  |  |  | 0.049 | TRUE | TRUE |  |  |  |  | Title 24 2022 Table 140.3-B
DEER T24 2022 | ClimateZone CEC8 |  | ExteriorRoof | Mass | Nonresidential | DEER Mass Roof |  |  |  | 0.049 | TRUE | TRUE |  |  |  |  | Title 24 2022 Table 140.3-B
DEER T24 2022 | ClimateZone CEC9 |  | ExteriorRoof | Mass | Nonresidential | DEER Mass Roof |  |  |  | 0.034 | TRUE | TRUE |  |  |  |  | Title 24 2022 Table 140.3-B
DEER T24 2022 | ClimateZone CEC1 |  | ExteriorRoof | WoodFramed | Nonresidential | DEER Wood Framed Roof |  |  |  | 0.034 | TRUE | TRUE |  |  |  |  | Title 24 2022 Table 140.3-B
DEER T24 2022 | ClimateZone CEC10 |  | ExteriorRoof | WoodFramed | Nonresidential | DEER Wood Framed Roof |  |  |  | 0.034 | TRUE | TRUE |  |  |  |  | Title 24 2022 Table 140.3-B
DEER T24 2022 | ClimateZone CEC11 |  | ExteriorRoof | WoodFramed | Nonresidential | DEER Wood Framed Roof |  |  |  | 0.034 | TRUE | TRUE |  |  |  |  | Title 24 2022 Table 140.3-B
DEER T24 2022 | ClimateZone CEC12 |  | ExteriorRoof | WoodFramed | Nonresidential | DEER Wood Framed Roof |  |  |  | 0.034 | TRUE | TRUE |  |  |  |  | Title 24 2022 Table 140.3-B
DEER T24 2022 | ClimateZone CEC13 |  | ExteriorRoof | WoodFramed | Nonresidential | DEER Wood Framed Roof |  |  |  | 0.034 | TRUE | TRUE |  |  |  |  | Title 24 2022 Table 140.3-B
DEER T24 2022 | ClimateZone CEC14 |  | ExteriorRoof | WoodFramed | Nonresidential | DEER Wood Framed Roof |  |  |  | 0.034 | TRUE | TRUE |  |  |  |  | Title 24 2022 Table 140.3-B
DEER T24 2022 | ClimateZone CEC15 |  | ExteriorRoof | WoodFramed | Nonresidential | DEER Wood Framed Roof |  |  |  | 0.034 | TRUE | TRUE |  |  |  |  | Title 24 2022 Table 140.3-B
DEER T24 2022 | ClimateZone CEC16 |  | ExteriorRoof | WoodFramed | Nonresidential | DEER Wood Framed Roof |  |  |  | 0.034 | TRUE | TRUE |  |  |  |  | Title 24 2022 Table 140.3-B
DEER T24 2022 | ClimateZone CEC2 |  | ExteriorRoof | WoodFramed | Nonresidential | DEER Wood Framed Roof |  |  |  | 0.034 | TRUE | TRUE |  |  |  |  | Title 24 2022 Table 140.3-B
DEER T24 2022 | ClimateZone CEC3 |  | ExteriorRoof | WoodFramed | Nonresidential | DEER Wood Framed Roof |  |  |  | 0.034 | TRUE | TRUE |  |  |  |  | Title 24 2022 Table 140.3-B
DEER T24 2022 | ClimateZone CEC4 |  | ExteriorRoof | WoodFramed | Nonresidential | DEER Wood Framed Roof |  |  |  | 0.034 | TRUE | TRUE |  |  |  |  | Title 24 2022 Table 140.3-B
DEER T24 2022 | ClimateZone CEC5 |  | ExteriorRoof | WoodFramed | Nonresidential | DEER Wood Framed Roof |  |  |  | 0.034 | TRUE | TRUE |  |  |  |  | Title 24 2022 Table 140.3-B
DEER T24 2022 | ClimateZone CEC6 |  | ExteriorRoof | WoodFramed | Nonresidential | DEER Wood Framed Roof |  |  |  | 0.049 | TRUE | TRUE |  |  |  |  | Title 24 2022 Table 140.3-B
DEER T24 2022 | ClimateZone CEC7 |  | ExteriorRoof | WoodFramed | Nonresidential | DEER Wood Framed Roof |  |  |  | 0.049 | TRUE | TRUE |  |  |  |  | Title 24 2022 Table 140.3-B
DEER T24 2022 | ClimateZone CEC8 |  | ExteriorRoof | WoodFramed | Nonresidential | DEER Wood Framed Roof |  |  |  | 0.049 | TRUE | TRUE |  |  |  |  | Title 24 2022 Table 140.3-B
DEER T24 2022 | ClimateZone CEC9 |  | ExteriorRoof | WoodFramed | Nonresidential | DEER Wood Framed Roof |  |  |  | 0.034 | TRUE | TRUE |  |  |  |  | Title 24 2022 Table 140.3-B
DEER T24 2022 | ClimateZone CEC1 |  | ExteriorWall | Mass | Nonresidential | DEER Insulated Exterior Mass Wall |  |  |  | 0.253 | TRUE | TRUE |  |  |  |  | Title 24 2022 Table 140.3-B
DEER T24 2022 | ClimateZone CEC10 |  | ExteriorWall | Mass | Nonresidential | DEER Insulated Exterior Mass Wall |  |  |  | 0.69 | TRUE | TRUE |  |  |  |  | Title 24 2022 Table 140.3-B
DEER T24 2022 | ClimateZone CEC11 |  | ExteriorWall | Mass | Nonresidential | DEER Insulated Exterior Mass Wall |  |  |  | 0.184 | TRUE | TRUE |  |  |  |  | Title 24 2022 Table 140.3-B
DEER T24 2022 | ClimateZone CEC12 |  | ExteriorWall | Mass | Nonresidential | DEER Insulated Exterior Mass Wall |  |  |  | 0.253 | TRUE | TRUE |  |  |  |  | Title 24 2022 Table 140.3-B
DEER T24 2022 | ClimateZone CEC13 |  | ExteriorWall | Mass | Nonresidential | DEER Insulated Exterior Mass Wall |  |  |  | 0.211 | TRUE | TRUE |  |  |  |  | Title 24 2022 Table 140.3-B
DEER T24 2022 | ClimateZone CEC14 |  | ExteriorWall | Mass | Nonresidential | DEER Insulated Exterior Mass Wall |  |  |  | 0.184 | TRUE | TRUE |  |  |  |  | Title 24 2022 Table 140.3-B
DEER T24 2022 | ClimateZone CEC15 |  | ExteriorWall | Mass | Nonresidential | DEER Insulated Exterior Mass Wall |  |  |  | 0.184 | TRUE | TRUE |  |  |  |  | Title 24 2022 Table 140.3-B
DEER T24 2022 | ClimateZone CEC16 |  | ExteriorWall | Mass | Nonresidential | DEER Insulated Exterior Mass Wall |  |  |  | 0.16 | TRUE | TRUE |  |  |  |  | Title 24 2022 Table 140.3-B
DEER T24 2022 | ClimateZone CEC2 |  | ExteriorWall | Mass | Nonresidential | DEER Insulated Exterior Mass Wall |  |  |  | 0.65 | TRUE | TRUE |  |  |  |  | Title 24 2022 Table 140.3-B
DEER T24 2022 | ClimateZone CEC3 |  | ExteriorWall | Mass | Nonresidential | DEER Insulated Exterior Mass Wall |  |  |  | 0.65 | TRUE | TRUE |  |  |  |  | Title 24 2022 Table 140.3-B
DEER T24 2022 | ClimateZone CEC4 |  | ExteriorWall | Mass | Nonresidential | DEER Insulated Exterior Mass Wall |  |  |  | 0.65 | TRUE | TRUE |  |  |  |  | Title 24 2022 Table 140.3-B
DEER T24 2022 | ClimateZone CEC5 |  | ExteriorWall | Mass | Nonresidential | DEER Insulated Exterior Mass Wall |  |  |  | 0.65 | TRUE | TRUE |  |  |  |  | Title 24 2022 Table 140.3-B
DEER T24 2022 | ClimateZone CEC6 |  | ExteriorWall | Mass | Nonresidential | DEER Insulated Exterior Mass Wall |  |  |  | 0.69 | TRUE | TRUE |  |  |  |  | Title 24 2022 Table 140.3-B
DEER T24 2022 | ClimateZone CEC7 |  | ExteriorWall | Mass | Nonresidential | DEER Insulated Exterior Mass Wall |  |  |  | 0.69 | TRUE | TRUE |  |  |  |  | Title 24 2022 Table 140.3-B
DEER T24 2022 | ClimateZone CEC8 |  | ExteriorWall | Mass | Nonresidential | DEER Insulated Exterior Mass Wall |  |  |  | 0.69 | TRUE | TRUE |  |  |  |  | Title 24 2022 Table 140.3-B
DEER T24 2022 | ClimateZone CEC9 |  | ExteriorWall | Mass | Nonresidential | DEER Insulated Exterior Mass Wall |  |  |  | 0.69 | TRUE | TRUE |  |  |  |  | Title 24 2022 Table 140.3-B
DEER T24 2022 | ClimateZone CEC1 |  | ExteriorWall | SteelFramed | Nonresidential | DEER Insulated Steel Framed Exterior Wall |  |  |  | 0.06 | TRUE | TRUE |  |  |  |  | Title 24 2022 Table 140.3-B
DEER T24 2022 | ClimateZone CEC10 |  | ExteriorWall | SteelFramed | Nonresidential | DEER Insulated Steel Framed Exterior Wall |  |  |  | 0.055 | TRUE | TRUE |  |  |  |  | Title 24 2022 Table 140.3-B
DEER T24 2022 | ClimateZone CEC11 |  | ExteriorWall | SteelFramed | Nonresidential | DEER Insulated Steel Framed Exterior Wall |  |  |  | 0.055 | TRUE | TRUE |  |  |  |  | Title 24 2022 Table 140.3-B
DEER T24 2022 | ClimateZone CEC12 |  | ExteriorWall | SteelFramed | Nonresidential | DEER Insulated Steel Framed Exterior Wall |  |  |  | 0.055 | TRUE | TRUE |  |  |  |  | Title 24 2022 Table 140.3-B
DEER T24 2022 | ClimateZone CEC13 |  | ExteriorWall | SteelFramed | Nonresidential | DEER Insulated Steel Framed Exterior Wall |  |  |  | 0.055 | TRUE | TRUE |  |  |  |  | Title 24 2022 Table 140.3-B
DEER T24 2022 | ClimateZone CEC14 |  | ExteriorWall | SteelFramed | Nonresidential | DEER Insulated Steel Framed Exterior Wall |  |  |  | 0.055 | TRUE | TRUE |  |  |  |  | Title 24 2022 Table 140.3-B
DEER T24 2022 | ClimateZone CEC15 |  | ExteriorWall | SteelFramed | Nonresidential | DEER Insulated Steel Framed Exterior Wall |  |  |  | 0.055 | TRUE | TRUE |  |  |  |  | Title 24 2022 Table 140.3-B
DEER T24 2022 | ClimateZone CEC16 |  | ExteriorWall | SteelFramed | Nonresidential | DEER Insulated Steel Framed Exterior Wall |  |  |  | 0.055 | TRUE | TRUE |  |  |  |  | Title 24 2022 Table 140.3-B
DEER T24 2022 | ClimateZone CEC2 |  | ExteriorWall | SteelFramed | Nonresidential | DEER Insulated Steel Framed Exterior Wall |  |  |  | 0.055 | TRUE | TRUE |  |  |  |  | Title 24 2022 Table 140.3-B
DEER T24 2022 | ClimateZone CEC3 |  | ExteriorWall | SteelFramed | Nonresidential | DEER Insulated Steel Framed Exterior Wall |  |  |  | 0.071 | TRUE | TRUE |  |  |  |  | Title 24 2022 Table 140.3-B
DEER T24 2022 | ClimateZone CEC4 |  | ExteriorWall | SteelFramed | Nonresidential | DEER Insulated Steel Framed Exterior Wall |  |  |  | 0.055 | TRUE | TRUE |  |  |  |  | Title 24 2022 Table 140.3-B
DEER T24 2022 | ClimateZone CEC5 |  | ExteriorWall | SteelFramed | Nonresidential | DEER Insulated Steel Framed Exterior Wall |  |  |  | 0.055 | TRUE | TRUE |  |  |  |  | Title 24 2022 Table 140.3-B
DEER T24 2022 | ClimateZone CEC6 |  | ExteriorWall | SteelFramed | Nonresidential | DEER Insulated Steel Framed Exterior Wall |  |  |  | 0.06 | TRUE | TRUE |  |  |  |  | Title 24 2022 Table 140.3-B
DEER T24 2022 | ClimateZone CEC7 |  | ExteriorWall | SteelFramed | Nonresidential | DEER Insulated Steel Framed Exterior Wall |  |  |  | 0.06 | TRUE | TRUE |  |  |  |  | Title 24 2022 Table 140.3-B
DEER T24 2022 | ClimateZone CEC8 |  | ExteriorWall | SteelFramed | Nonresidential | DEER Insulated Steel Framed Exterior Wall |  |  |  | 0.055 | TRUE | TRUE |  |  |  |  | Title 24 2022 Table 140.3-B
DEER T24 2022 | ClimateZone CEC9 |  | ExteriorWall | SteelFramed | Nonresidential | DEER Insulated Steel Framed Exterior Wall |  |  |  | 0.055 | TRUE | TRUE |  |  |  |  | Title 24 2022 Table 140.3-B
DEER T24 2022 | ClimateZone CEC1 |  | ExteriorWall | WoodFramed | Nonresidential | DEER Insulated Wood Framed Exterior Wall |  |  |  | 0.095 | TRUE | TRUE |  |  |  |  | Title 24 2022 Table 140.3-B
DEER T24 2022 | ClimateZone CEC10 |  | ExteriorWall | WoodFramed | Nonresidential | DEER Insulated Wood Framed Exterior Wall |  |  |  | 0.059 | TRUE | TRUE |  |  |  |  | Title 24 2022 Table 140.3-B
DEER T24 2022 | ClimateZone CEC11 |  | ExteriorWall | WoodFramed | Nonresidential | DEER Insulated Wood Framed Exterior Wall |  |  |  | 0.045 | TRUE | TRUE |  |  |  |  | Title 24 2022 Table 140.3-B
DEER T24 2022 | ClimateZone CEC12 |  | ExteriorWall | WoodFramed | Nonresidential | DEER Insulated Wood Framed Exterior Wall |  |  |  | 0.059 | TRUE | TRUE |  |  |  |  | Title 24 2022 Table 140.3-B
DEER T24 2022 | ClimateZone CEC13 |  | ExteriorWall | WoodFramed | Nonresidential | DEER Insulated Wood Framed Exterior Wall |  |  |  | 0.059 | TRUE | TRUE |  |  |  |  | Title 24 2022 Table 140.3-B
DEER T24 2022 | ClimateZone CEC14 |  | ExteriorWall | WoodFramed | Nonresidential | DEER Insulated Wood Framed Exterior Wall |  |  |  | 0.059 | TRUE | TRUE |  |  |  |  | Title 24 2022 Table 140.3-B
DEER T24 2022 | ClimateZone CEC15 |  | ExteriorWall | WoodFramed | Nonresidential | DEER Insulated Wood Framed Exterior Wall |  |  |  | 0.042 | TRUE | TRUE |  |  |  |  | Title 24 2022 Table 140.3-B
DEER T24 2022 | ClimateZone CEC16 |  | ExteriorWall | WoodFramed | Nonresidential | DEER Insulated Wood Framed Exterior Wall |  |  |  | 0.059 | TRUE | TRUE |  |  |  |  | Title 24 2022 Table 140.3-B
DEER T24 2022 | ClimateZone CEC2 |  | ExteriorWall | WoodFramed | Nonresidential | DEER Insulated Wood Framed Exterior Wall |  |  |  | 0.059 | TRUE | TRUE |  |  |  |  | Title 24 2022 Table 140.3-B
DEER T24 2022 | ClimateZone CEC3 |  | ExteriorWall | WoodFramed | Nonresidential | DEER Insulated Wood Framed Exterior Wall |  |  |  | 0.11 | TRUE | TRUE |  |  |  |  | Title 24 2022 Table 140.3-B
DEER T24 2022 | ClimateZone CEC4 |  | ExteriorWall | WoodFramed | Nonresidential | DEER Insulated Wood Framed Exterior Wall |  |  |  | 0.059 | TRUE | TRUE |  |  |  |  | Title 24 2022 Table 140.3-B
DEER T24 2022 | ClimateZone CEC5 |  | ExteriorWall | WoodFramed | Nonresidential | DEER Insulated Wood Framed Exterior Wall |  |  |  | 0.102 | TRUE | TRUE |  |  |  |  | Title 24 2022 Table 140.3-B
DEER T24 2022 | ClimateZone CEC6 |  | ExteriorWall | WoodFramed | Nonresidential | DEER Insulated Wood Framed Exterior Wall |  |  |  | 0.11 | TRUE | TRUE |  |  |  |  | Title 24 2022 Table 140.3-B
DEER T24 2022 | ClimateZone CEC7 |  | ExteriorWall | WoodFramed | Nonresidential | DEER Insulated Wood Framed Exterior Wall |  |  |  | 0.11 | TRUE | TRUE |  |  |  |  | Title 24 2022 Table 140.3-B
DEER T24 2022 | ClimateZone CEC8 |  | ExteriorWall | WoodFramed | Nonresidential | DEER Insulated Wood Framed Exterior Wall |  |  |  | 0.102 | TRUE | TRUE |  |  |  |  | Title 24 2022 Table 140.3-B
DEER T24 2022 | ClimateZone CEC9 |  | ExteriorWall | WoodFramed | Nonresidential | DEER Insulated Wood Framed Exterior Wall |  |  |  | 0.059 | TRUE | TRUE |  |  |  |  | Title 24 2022 Table 140.3-B
DEER T24 2022 | ClimateZone CEC1 |  | ExteriorWindow | Nonmetal framing (all) | Nonresidential | DEER Metal Framed Window |  | 0 | 40 | 0.36 | TRUE | TRUE |  |  | 0.25 |  | Title 24 2022 Table 140.3-B
DEER T24 2022 | ClimateZone CEC10 |  | ExteriorWindow | Nonmetal framing (all) | Nonresidential | DEER Metal Framed Window |  | 0 | 40 | 0.36 | TRUE | TRUE |  |  | 0.25 |  | Title 24 2022 Table 140.3-B
DEER T24 2022 | ClimateZone CEC11 |  | ExteriorWindow | Nonmetal framing (all) | Nonresidential | DEER Metal Framed Window |  | 0 | 40 | 0.34 | TRUE | TRUE |  |  | 0.22 |  | Title 24 2022 Table 140.3-B
DEER T24 2022 | ClimateZone CEC12 |  | ExteriorWindow | Nonmetal framing (all) | Nonresidential | DEER Metal Framed Window |  | 0 | 40 | 0.34 | TRUE | TRUE |  |  | 0.22 |  | Title 24 2022 Table 140.3-B
DEER T24 2022 | ClimateZone CEC13 |  | ExteriorWindow | Nonmetal framing (all) | Nonresidential | DEER Metal Framed Window |  | 0 | 40 | 0.34 | TRUE | TRUE |  |  | 0.22 |  | Title 24 2022 Table 140.3-B
DEER T24 2022 | ClimateZone CEC14 |  | ExteriorWindow | Nonmetal framing (all) | Nonresidential | DEER Metal Framed Window |  | 0 | 40 | 0.34 | TRUE | TRUE |  |  | 0.22 |  | Title 24 2022 Table 140.3-B
DEER T24 2022 | ClimateZone CEC15 |  | ExteriorWindow | Nonmetal framing (all) | Nonresidential | DEER Metal Framed Window |  | 0 | 40 | 0.34 | TRUE | TRUE |  |  | 0.22 |  | Title 24 2022 Table 140.3-B
DEER T24 2022 | ClimateZone CEC16 |  | ExteriorWindow | Nonmetal framing (all) | Nonresidential | DEER Metal Framed Window |  | 0 | 40 | 0.36 | TRUE | TRUE |  |  | 0.25 |  | Title 24 2022 Table 140.3-B
DEER T24 2022 | ClimateZone CEC2 |  | ExteriorWindow | Nonmetal framing (all) | Nonresidential | DEER Metal Framed Window |  | 0 | 40 | 0.36 | TRUE | TRUE |  |  | 0.25 |  | Title 24 2022 Table 140.3-B
DEER T24 2022 | ClimateZone CEC3 |  | ExteriorWindow | Nonmetal framing (all) | Nonresidential | DEER Metal Framed Window |  | 0 | 40 | 0.36 | TRUE | TRUE |  |  | 0.25 |  | Title 24 2022 Table 140.3-B
DEER T24 2022 | ClimateZone CEC4 |  | ExteriorWindow | Nonmetal framing (all) | Nonresidential | DEER Metal Framed Window |  | 0 | 40 | 0.36 | TRUE | TRUE |  |  | 0.25 |  | Title 24 2022 Table 140.3-B
DEER T24 2022 | ClimateZone CEC5 |  | ExteriorWindow | Nonmetal framing (all) | Nonresidential | DEER Metal Framed Window |  | 0 | 40 | 0.36 | TRUE | TRUE |  |  | 0.25 |  | Title 24 2022 Table 140.3-B
DEER T24 2022 | ClimateZone CEC6 |  | ExteriorWindow | Nonmetal framing (all) | Nonresidential | DEER Metal Framed Window |  | 0 | 40 | 0.36 | TRUE | TRUE |  |  | 0.25 |  | Title 24 2022 Table 140.3-B
DEER T24 2022 | ClimateZone CEC7 |  | ExteriorWindow | Nonmetal framing (all) | Nonresidential | DEER Metal Framed Window |  | 0 | 40 | 0.36 | TRUE | TRUE |  |  | 0.25 |  | Title 24 2022 Table 140.3-B
DEER T24 2022 | ClimateZone CEC8 |  | ExteriorWindow | Nonmetal framing (all) | Nonresidential | DEER Metal Framed Window |  | 0 | 40 | 0.36 | TRUE | TRUE |  |  | 0.25 |  | Title 24 2022 Table 140.3-B
DEER T24 2022 | ClimateZone CEC9 |  | ExteriorWindow | Nonmetal framing (all) | Nonresidential | DEER Metal Framed Window |  | 0 | 40 | 0.34 | TRUE | TRUE |  |  | 0.25 |  | Title 24 2022 Table 140.3-B
DEER T24 2022 | Any |  | GlassDoor | Metal framing (entrance door) | Nonresidential | U 0.98 SHGC 0.68 Sgl Ref-B-H Clr 6mm |  |  |  |  | FALSE | TRUE |  |  |  |  | Need to find DEER assumptions
DEER T24 2022 | Any |  | GroundContactWall | Mass | Nonresidential | Typical Uninsulated Basement Mass Wall |  |  |  |  | FALSE | TRUE |  |  |  |  | Need to find DEER assumptions
DEER T24 2022 | ClimateZone CEC2 |  | Skylight | Plastic with Curb | Nonresidential | DEER Skylight |  | 0 | 100 | 0.88 | TRUE | TRUE |  |  | 0.71 |  | Title 24 2022 Table 140.3-B
DEER T24 2022 | ClimateZone CEC2 |  | Skylight | Glass with Curb | Nonresidential | DEER Skylight |  | 0 | 100 | 0.58 | TRUE | TRUE |  |  | 0.25 |  | Title 24 2022 Table 140.3-B
DEER T24 2022 | ClimateZone CEC2 |  | Skylight | Without Curb | Nonresidential | DEER Skylight |  | 0 | 100 | 0.46 | TRUE | TRUE |  |  | 0.25 |  | Title 24 2022 Table 140.3-B
DEER T24 2022 | ClimateZone CEC1 |  | Skylight | Plastic with Curb | Nonresidential | DEER Skylight |  | 0 | 100 | 0.88 | TRUE | TRUE |  |  | 0.71 |  | Title 24 2022 Table 140.3-B
DEER T24 2022 | ClimateZone CEC1 |  | Skylight | Glass with Curb | Nonresidential | DEER Skylight |  | 0 | 100 | 0.58 | TRUE | TRUE |  |  | 0.25 |  | Title 24 2022 Table 140.3-B
DEER T24 2022 | ClimateZone CEC1 |  | Skylight | Without Curb | Nonresidential | DEER Skylight |  | 0 | 100 | 0.46 | TRUE | TRUE |  |  | 0.25 |  | Title 24 2022 Table 140.3-B
DEER T24 2022 | ClimateZone CEC3 |  | Skylight | Plastic with Curb | Nonresidential | DEER Skylight |  | 0 | 100 | 0.88 | TRUE | TRUE |  |  | 0.71 |  | Title 24 2022 Table 140.3-B
DEER T24 2022 | ClimateZone CEC3 |  | Skylight | Glass with Curb | Nonresidential | DEER Skylight |  | 0 | 100 | 0.58 | TRUE | TRUE |  |  | 0.25 |  | Title 24 2022 Table 140.3-B
DEER T24 2022 | ClimateZone CEC3 |  | Skylight | Without Curb | Nonresidential | DEER Skylight |  | 0 | 100 | 0.46 | TRUE | TRUE |  |  | 0.25 |  | Title 24 2022 Table 140.3-B
DEER T24 2022 | ClimateZone CEC4 |  | Skylight | Plastic with Curb | Nonresidential | DEER Skylight |  | 0 | 100 | 0.88 | TRUE | TRUE |  |  | 0.71 |  | Title 24 2022 Table 140.3-B
DEER T24 2022 | ClimateZone CEC4 |  | Skylight | Glass with Curb | Nonresidential | DEER Skylight |  | 0 | 100 | 0.58 | TRUE | TRUE |  |  | 0.25 |  | Title 24 2022 Table 140.3-B
DEER T24 2022 | ClimateZone CEC4 |  | Skylight | Without Curb | Nonresidential | DEER Skylight |  | 0 | 100 | 0.46 | TRUE | TRUE |  |  | 0.25 |  | Title 24 2022 Table 140.3-B
DEER T24 2022 | ClimateZone CEC5 |  | Skylight | Plastic with Curb | Nonresidential | DEER Skylight |  | 0 | 100 | 0.88 | TRUE | TRUE |  |  | 0.71 |  | Title 24 2022 Table 140.3-B
DEER T24 2022 | ClimateZone CEC5 |  | Skylight | Glass with Curb | Nonresidential | DEER Skylight |  | 0 | 100 | 0.58 | TRUE | TRUE |  |  | 0.25 |  | Title 24 2022 Table 140.3-B
DEER T24 2022 | ClimateZone CEC5 |  | Skylight | Without Curb | Nonresidential | DEER Skylight |  | 0 | 100 | 0.46 | TRUE | TRUE |  |  | 0.25 |  | Title 24 2022 Table 140.3-B
DEER T24 2022 | ClimateZone CEC6 |  | Skylight | Plastic with Curb | Nonresidential | DEER Skylight |  | 0 | 100 | 0.88 | TRUE | TRUE |  |  | 0.71 |  | Title 24 2022 Table 140.3-B
DEER T24 2022 | ClimateZone CEC6 |  | Skylight | Glass with Curb | Nonresidential | DEER Skylight |  | 0 | 100 | 0.58 | TRUE | TRUE |  |  | 0.25 |  | Title 24 2022 Table 140.3-B
DEER T24 2022 | ClimateZone CEC6 |  | Skylight | Without Curb | Nonresidential | DEER Skylight |  | 0 | 100 | 0.46 | TRUE | TRUE |  |  | 0.25 |  | Title 24 2022 Table 140.3-B
DEER T24 2022 | ClimateZone CEC7 |  | Skylight | Plastic with Curb | Nonresidential | DEER Skylight |  | 0 | 100 | 0.88 | TRUE | TRUE |  |  | 0.71 |  | Title 24 2022 Table 140.3-B
DEER T24 2022 | ClimateZone CEC7 |  | Skylight | Glass with Curb | Nonresidential | DEER Skylight |  | 0 | 100 | 0.58 | TRUE | TRUE |  |  | 0.25 |  | Title 24 2022 Table 140.3-B
DEER T24 2022 | ClimateZone CEC7 |  | Skylight | Without Curb | Nonresidential | DEER Skylight |  | 0 | 100 | 0.46 | TRUE | TRUE |  |  | 0.25 |  | Title 24 2022 Table 140.3-B
DEER T24 2022 | ClimateZone CEC8 |  | Skylight | Plastic with Curb | Nonresidential | DEER Skylight |  | 0 | 100 | 0.88 | TRUE | TRUE |  |  | 0.71 |  | Title 24 2022 Table 140.3-B
DEER T24 2022 | ClimateZone CEC8 |  | Skylight | Glass with Curb | Nonresidential | DEER Skylight |  | 0 | 100 | 0.58 | TRUE | TRUE |  |  | 0.25 |  | Title 24 2022 Table 140.3-B
DEER T24 2022 | ClimateZone CEC8 |  | Skylight | Without Curb | Nonresidential | DEER Skylight |  | 0 | 100 | 0.46 | TRUE | TRUE |  |  | 0.25 |  | Title 24 2022 Table 140.3-B
DEER T24 2022 | ClimateZone CEC9 |  | Skylight | Plastic with Curb | Nonresidential | DEER Skylight |  | 0 | 100 | 0.88 | TRUE | TRUE |  |  | 0.71 |  | Title 24 2022 Table 140.3-B
DEER T24 2022 | ClimateZone CEC9 |  | Skylight | Glass with Curb | Nonresidential | DEER Skylight |  | 0 | 100 | 0.58 | TRUE | TRUE |  |  | 0.25 |  | Title 24 2022 Table 140.3-B
DEER T24 2022 | ClimateZone CEC9 |  | Skylight | Without Curb | Nonresidential | DEER Skylight |  | 0 | 100 | 0.46 | TRUE | TRUE |  |  | 0.25 |  | Title 24 2022 Table 140.3-B
DEER T24 2022 | ClimateZone CEC10 |  | Skylight | Plastic with Curb | Nonresidential | DEER Skylight |  | 0 | 100 | 0.88 | TRUE | TRUE |  |  | 0.71 |  | Title 24 2022 Table 140.3-B
DEER T24 2022 | ClimateZone CEC10 |  | Skylight | Glass with Curb | Nonresidential | DEER Skylight |  | 0 | 100 | 0.58 | TRUE | TRUE |  |  | 0.25 |  | Title 24 2022 Table 140.3-B
DEER T24 2022 | ClimateZone CEC10 |  | Skylight | Without Curb | Nonresidential | DEER Skylight |  | 0 | 100 | 0.46 | TRUE | TRUE |  |  | 0.25 |  | Title 24 2022 Table 140.3-B
DEER T24 2022 | ClimateZone CEC11 |  | Skylight | Plastic with Curb | Nonresidential | DEER Skylight |  | 0 | 100 | 0.88 | TRUE | TRUE |  |  | 0.71 |  | Title 24 2022 Table 140.3-B
DEER T24 2022 | ClimateZone CEC11 |  | Skylight | Glass with Curb | Nonresidential | DEER Skylight |  | 0 | 100 | 0.58 | TRUE | TRUE |  |  | 0.25 |  | Title 24 2022 Table 140.3-B
DEER T24 2022 | ClimateZone CEC11 |  | Skylight | Without Curb | Nonresidential | DEER Skylight |  | 0 | 100 | 0.46 | TRUE | TRUE |  |  | 0.25 |  | Title 24 2022 Table 140.3-B
DEER T24 2022 | ClimateZone CEC12 |  | Skylight | Plastic with Curb | Nonresidential | DEER Skylight |  | 0 | 100 | 0.88 | TRUE | TRUE |  |  | 0.71 |  | Title 24 2022 Table 140.3-B
DEER T24 2022 | ClimateZone CEC12 |  | Skylight | Glass with Curb | Nonresidential | DEER Skylight |  | 0 | 100 | 0.58 | TRUE | TRUE |  |  | 0.25 |  | Title 24 2022 Table 140.3-B
DEER T24 2022 | ClimateZone CEC12 |  | Skylight | Without Curb | Nonresidential | DEER Skylight |  | 0 | 100 | 0.46 | TRUE | TRUE |  |  | 0.25 |  | Title 24 2022 Table 140.3-B
DEER T24 2022 | ClimateZone CEC13 |  | Skylight | Plastic with Curb | Nonresidential | DEER Skylight |  | 0 | 100 | 0.88 | TRUE | TRUE |  |  | 0.71 |  | Title 24 2022 Table 140.3-B
DEER T24 2022 | ClimateZone CEC13 |  | Skylight | Glass with Curb | Nonresidential | DEER Skylight |  | 0 | 100 | 0.58 | TRUE | TRUE |  |  | 0.25 |  | Title 24 2022 Table 140.3-B
DEER T24 2022 | ClimateZone CEC13 |  | Skylight | Without Curb | Nonresidential | DEER Skylight |  | 0 | 100 | 0.46 | TRUE | TRUE |  |  | 0.25 |  | Title 24 2022 Table 140.3-B
DEER T24 2022 | ClimateZone CEC14 |  | Skylight | Plastic with Curb | Nonresidential | DEER Skylight |  | 0 | 100 | 0.88 | TRUE | TRUE |  |  | 0.71 |  | Title 24 2022 Table 140.3-B
DEER T24 2022 | ClimateZone CEC14 |  | Skylight | Glass with Curb | Nonresidential | DEER Skylight |  | 0 | 100 | 0.58 | TRUE | TRUE |  |  | 0.25 |  | Title 24 2022 Table 140.3-B
DEER T24 2022 | ClimateZone CEC14 |  | Skylight | Without Curb | Nonresidential | DEER Skylight |  | 0 | 100 | 0.46 | TRUE | TRUE |  |  | 0.25 |  | Title 24 2022 Table 140.3-B
DEER T24 2022 | ClimateZone CEC15 |  | Skylight | Plastic with Curb | Nonresidential | DEER Skylight |  | 0 | 100 | 0.88 | TRUE | TRUE |  |  | 0.71 |  | Title 24 2022 Table 140.3-B
DEER T24 2022 | ClimateZone CEC15 |  | Skylight | Glass with Curb | Nonresidential | DEER Skylight |  | 0 | 100 | 0.58 | TRUE | TRUE |  |  | 0.25 |  | Title 24 2022 Table 140.3-B
DEER T24 2022 | ClimateZone CEC15 |  | Skylight | Without Curb | Nonresidential | DEER Skylight |  | 0 | 100 | 0.46 | TRUE | TRUE |  |  | 0.25 |  | Title 24 2022 Table 140.3-B
DEER T24 2022 | ClimateZone CEC16 |  | Skylight | Plastic with Curb | Nonresidential | DEER Skylight |  | 0 | 100 | 0.88 | TRUE | TRUE |  |  | 0.71 |  | Title 24 2022 Table 140.3-B
DEER T24 2022 | ClimateZone CEC16 |  | Skylight | Glass with Curb | Nonresidential | DEER Skylight |  | 0 | 100 | 0.58 | TRUE | TRUE |  |  | 0.25 |  | Title 24 2022 Table 140.3-B
DEER T24 2022 | ClimateZone CEC16 |  | Skylight | Without Curb | Nonresidential | DEER Skylight |  | 0 | 100 | 0.46 | TRUE | TRUE |  |  | 0.25 |  | Title 24 2022 Table 140.3-B
DEER T24 2022 | Any |  | ExteriorFloor | Mass | Residential | DEER Uncarpeted 6in Slab Floor |  |  |  |  | FALSE | TRUE |  |  |  |  | Need to find DEER assumptions

## Window Types and Weights
| ASHRAE 90.1-2004 |  | ASHRAE 90.1-2007 2010 2013 2016 |  |  |  | 90.1-2004
| Fixed | Operable (not including entrance doors) | Nonmetal | Metal Curtainwall / Storefront | Metal Entrance Door | Metal - all other | U | SHGC
SmallOffice | 95.44% | 4.56% | 1.63% | 62.22% | Not Included | 36.23%
MediumOffice | 95.44% | 4.56% | 1.63% | 62.22% | Not Included | 36.23%
LargeOffice | 100% | 0% | 1.63% | 62.22% | Not Included | 36.23%
RetailStandalone | 98.45% | 1.55% | 9.93% | 62.41% | Not Included | 28.36%
RetailStripmall | 98.45% | 1.55% | 9.93% | 62.41% | Not Included | 28.36%
PrimarySchool | 98.45% | 1.55% | 9.93% | 62.41% | Not Included | 28.36%
SecondarySchool | 98.45% | 1.55% | 9.93% | 62.41% | Not Included | 28.36%
Outpatient | 94.54% | 5.46% | 2.02% | 9.87% | Not Included | 88.21%
Hospital | 65.21% | 34.56% | 21.61% | 44.55% | Not Included | 33.81%
SmallHotel | 65.21% | 34.56% | 21.61% | 44.55% | Not Included | 33.81%
LargeHotel | 87.71% | 12.29% | 9% | 60.1% | Not Included | 31.1%
Warehouse | 87.71% | 12.29% | 9% | 60.1% | Not Included | 31.1%
QuickServiceRestaurant | 78.34% | 21.66% | 11.5% | 20.52% | Not Included | 68.06%
FullServiceRestaurant | 78.34% | 21.66% | 11.5% | 20.52% | Not Included | 68.06%
MidriseApartment | 41.73% | 58.27% | 31.91% | 4.99% | Not Included | 63.13%
HighriseApartment | 41.73% | 58.27% | 31.91% | 4.99% | Not Included | 63.13%
Courthouse | 100% | 0% | 0% | 0% | Not Included | 100%
SmallDataCenterLowITE | 100% | 0% | 0% | 0% | Not Included | 100%
SmallDataCenterHighITE | 100% | 0% | 0% | 0% | Not Included | 100%
LargeDataCenterLowITE | 100% | 0% | 0% | 0% | Not Included | 100%
LargeDataCenterHighITE | 100% | 0% | 0% | 0% | Not Included | 100%

## Boilers
Each row represents the efficiency standards for a specific type of boiler
Template | Fluid Type | Fuel Type | Condensing | Condensing Control | Minimum Capacity (Btu/hr) | Maximum Capacity (Btu/hr) | Start Date | End Date | Minimum Annual Fuel Utilization Efficiency (AFUE) | Minimum Thermal Efficiency (%) | Minimum Combustion Efficiency (%) | EFFFPLR | Notes
DEER T24 2022 | Hot Water | Gas |  |  | 300 | 2499.999 | 1919-09-09 | 401655 |  |  | 0.82
DEER T24 2022 | Hot Water | Gas |  |  | 2500 | 9999999999 | 1919-09-09 | 401655 |  |  | 0.82
DEER T24 2022 | Hot Water | Gas |  |  | 0 | 299.999 | 1919-09-09 | 401655 | 0.82

## Chillers
Each row represents the efficiency standards for a specificy type of chiller
Template | Cooling Type | Condenser Type | Compressor Type | Absorption Type | Variable Speed Drive | Minimum Capacity (Tons) | Maximum Capacity (Tons) | Start Date | End Date | Minimum Full Load Efficiency (kW/ton) | Minimum Integrated Part Load Value (kW/ton) | CAPFT | EIRFT | EIRFPLR | Notes
DEER T24 2022 | AirCooled | WithCondenser | Rotary Screw |  | FALSE | 0 | 149.99 | 1919-09-09 | 401655 | 1.1881 | 0.87591 | ScrewAir-Cap-fCHWT&DBT | ScrewAir-EIR-fCHWT&DBT | ScrewRemote-EIR-fPLR-2Comp/Ckt | From CA Title 24 2013
DEER T24 2022 | AirCooled | WithCondenser | Rotary Screw |  | FALSE | 150 | 9999 | 1919-09-09 | 401655 | 1.1881 | 0.85714 | ScrewAir-Cap-fCHWT&DBT | ScrewAir-EIR-fCHWT&DBT | ScrewRemote-EIR-fPLR-2Comp/Ckt | From CA Title 24 2013
DEER T24 2022 | AirCooled | WithoutCondenser | Rotary Screw |  | FALSE | 0 | 149.99 | 1919-09-09 | 401655 | 1.1881 | 0.87591 | ScrewAir-Cap-fCHWT&DBT | ScrewAir-EIR-fCHWT&DBT | ScrewRemote-EIR-fPLR-2Comp/Ckt | From CA Title 24 2013
DEER T24 2022 | AirCooled | WithoutCondenser | Rotary Screw |  | FALSE | 150 | 9999 | 1919-09-09 | 401655 | 1.1881 | 0.85714 | ScrewAir-Cap-fCHWT&DBT | ScrewAir-EIR-fCHWT&DBT | ScrewRemote-EIR-fPLR-2Comp/Ckt | From CA Title 24 2013
DEER T24 2022 | WaterCooled | WithoutCondenser | Rotary Screw |  | FALSE | 0 | 74.99 | 1919-09-10 | 401656 | 0.75 | 0.6 | ScrewH2O-Cap-fCHWT&ECT | ScrewH2O-EIR-fCHWT&ECT | ScrewRemote-EIR-fPLR-2Comp/Ckt | From CA Title 24 2016
DEER T24 2022 | WaterCooled | WithoutCondenser | Centrifugal |  | FALSE | 0 | 149.99 | 1919-09-09 | 401655 | 0.61 | 0.55 | Open-Cent-Cap-fCHWT&ECT | Open-Cent-EIR-fCHWT&ECT | Open-Cent-EIR-fPLR | From CA Title 24 2016
DEER T24 2022 | WaterCooled | WithoutCondenser | Rotary Screw |  | FALSE | 75 | 149.99 | 1919-09-10 | 401656 | 0.72 | 0.56 | ScrewH2O-Cap-fCHWT&ECT | ScrewH2O-EIR-fCHWT&ECT | ScrewRemote-EIR-fPLR-2Comp/Ckt | From CA Title 24 2016
DEER T24 2022 | WaterCooled | WithoutCondenser | Centrifugal |  | FALSE | 150 | 299.99 | 1919-09-09 | 401655 | 0.61 | 0.55 | Open-Cent-Cap-fCHWT&ECT | Open-Cent-EIR-fCHWT&ECT | Open-Cent-EIR-fPLR | From CA Title 24 2016
DEER T24 2022 | WaterCooled | WithoutCondenser | Rotary Screw |  | FALSE | 150 | 299.99 | 1919-09-10 | 401656 | 0.66 | 0.54 | ScrewH2O-Cap-fCHWT&ECT | ScrewH2O-EIR-fCHWT&ECT | ScrewRemote-EIR-fPLR-2Comp/Ckt | From CA Title 24 2016
DEER T24 2022 | WaterCooled | WithoutCondenser | Centrifugal |  | FALSE | 300 | 399.99 | 1919-09-09 | 401655 | 0.56 | 0.52 | Open-Cent-Cap-fCHWT&ECT | Open-Cent-EIR-fCHWT&ECT | Open-Cent-EIR-fPLR | From CA Title 24 2016
DEER T24 2022 | WaterCooled | WithoutCondenser | Rotary Screw |  | FALSE | 300 | 599.99 | 1919-09-09 | 401655 | 0.61 | 0.52 | ScrewH2O-Cap-fCHWT&ECT | ScrewH2O-EIR-fCHWT&ECT | ScrewRemote-EIR-fPLR-2Comp/Ckt | From CA Title 24 2016
DEER T24 2022 | WaterCooled | WithoutCondenser | Centrifugal |  | FALSE | 400 | 599.99 | 1919-09-09 | 401655 | 0.56 | 0.5 | Open-Cent-Cap-fCHWT&ECT | Open-Cent-EIR-fCHWT&ECT | Open-Cent-EIR-fPLR | From CA Title 24 2016
DEER T24 2022 | WaterCooled | WithoutCondenser | Centrifugal |  | FALSE | 600 | 9999 | 1919-09-09 | 401655 | 0.56 | 0.5 | Open-Cent-Cap-fCHWT&ECT | Open-Cent-EIR-fCHWT&ECT | Open-Cent-EIR-fPLR | From CA Title 24 2016
DEER T24 2022 | WaterCooled | WithoutCondenser | Rotary Screw |  | FALSE | 600 | 9999 | 1919-09-09 | 401655 | 0.56 | 0.5 | ScrewH2O-Cap-fCHWT&ECT | ScrewH2O-EIR-fCHWT&ECT | ScrewRemote-EIR-fPLR-2Comp/Ckt | From CA Title 24 2016

## Heat Rejection
Each row represents the efficiency standards for a specific type of heat rejection equipment
Template | Equipment Type | Fan Type | Start Date | End Date | Minimum Performance (gal/min*hp) | Notes
DEER T24 2022 | Open Cooling Tower | Centrifugal | 1919-09-09 | 401655 | 20 | From CA Title 24 2019 Table 110.2-G
DEER T24 2022 | Open Cooling Tower | Propeller or Axial | 1919-09-09 | 401655 | 42.1 | From CA Title 24 2019 Table 110.2-G
DEER T24 2022 | Closed Cooling Tower | Centrifugal | 1919-09-09 | 401655 | 7 | From CA Title 24 2019 Table 110.2-G
DEER T24 2022 | Closed Cooling Tower | Propeller or Axial | 1919-09-09 | 401655 | 16.1 | From CA Title 24 2019 Table 110.2-G

## Heat Pumps
Each row represents the efficiency standards for a specific type of heat pump
Template | Cooling Type | Heating Type | Subcategory | Minimum Capacity (Btu/hr) | Maximum Capacity (Btu/hr) | Start Date | End Date | Minimum Seasonal Efficiency (SEER) | Minimum Full Load Efficiency (EER) | Minimum IPLV | Minimum Integrated Energy Efficiency Ratio (IEER) | PTHP_EER_Coefficient_1 | PTHP_EER_Coefficient_2 | COOL CAP FT | COOL CAP FFLOW | COOL EIR FT | COOL EIR FFLOW | COOL PLF FPLR | Notes
DEER T24 2022 | AirCooled | Electric Resistance or None | PTHP | 0 | 9999999 | 1919-09-09 | 401655 |  | 10.7475 |  |  |  |  | PTAC-Cool-Cap-fEWB&OAT | DXCOOL-NECB2011-REF-CAPFFLOW | PTAC-EIR-fEWB&OAT | DXCOOL-NECB2011-REF-COOLEIRFFLOW | HPACCOOLPLFFPLR | Forecast for LA100 project
DEER T24 2022 | AirCooled | Electric Resistance or None | Single Package | 0 | 58310 | 1919-09-09 | 401655 | 15.2 | 12.257 |  |  |  |  | SpltAC2SpLoSEER_ClCap_fT | DXCOOL-NECB2011-REF-CAPFFLOW | SpltAC2SpLoSEER_EIR_fT | DXCOOL-NECB2011-REF-COOLEIRFFLOW | HPACCOOLPLFFPLR | Forecast for LA100 project
DEER T24 2022 | AirCooled | Electric Resistance or None | Split System | 0 | 34895 | 1919-09-09 | 401655 | 14.278 | 12.1665 |  |  |  |  | SpltAC2SpLoSEER_ClCap_fT | DXCOOL-NECB2011-REF-CAPFFLOW | SpltAC2SpLoSEER_EIR_fT | DXCOOL-NECB2011-REF-COOLEIRFFLOW | HPACCOOLPLFFPLR | Forecast for LA100 project

## Heat Pumps Heating
Each row represents the efficiency standards for a specific type of heat pump
Template | Cooling Type | Subcategory | Minimum Capacity (Btu/hr) | Maximum Capacity (Btu/hr) | Start Date | End Date | Minimum Heating Seasonal Performance Factor | Minimum Coefficient of Performance Heating (COP_47F) | Minimum Energy Efficiency Ratio (EER) | PTHP_COP_Coefficient_1 | PTHP_COP_Coefficient_2 | HEAT CAP FT | HEAT CAP FFLOW | HEAT EIR FT | HEAT EIR FFLOW | HEAT PLF FPLR | Notes
DEER T24 2022 | AirCooled | PTHP | 0 | 9999999 | 1919-09-09 | 401655 |  |  |  | 3.9 | 0.055 | DX-Heat-Cap-fEDB&OAT | DXHEAT-NECB2011-REF-CAPFFLOW | PTAC-EIR-fEWB&OAT | DXHEAT-NECB2011-REF-EIRFFLOW | DXHEAT-NECB2011-REF-PLFFPLR | Forecast for LA100 project
DEER T24 2022 | AirCooled | Single Package | 0 | 9999999 | 1919-09-09 | 401655 |  | 3.211 | 11.48 |  |  | SpltHP2Sp_HtCap_fT | DXHEAT-NECB2011-REF-CAPFFLOW | SpltAC2SpLoSEER_EIR_fT | DXHEAT-NECB2011-REF-EIRFFLOW | DXHEAT-NECB2011-REF-PLFFPLR | Forecast for LA100 project
DEER T24 2022 | AirCooled | Split System | 0 | 9999999 | 1919-09-09 | 401655 |  | 3.508 | 12.1665 |  |  | SpltHP2Sp_HtCap_fT | DXHEAT-NECB2011-REF-CAPFFLOW | SpltAC2SpLoSEER_EIR_fT | DXHEAT-NECB2011-REF-EIRFFLOW | DXHEAT-NECB2011-REF-PLFFPLR | Forecast for LA100 project

## Water Source Heat Pumps
Each row represents the efficiency standards for a specific type of heat pump
Template | Minimum Capacity (Btu/hr) | Maximum Capacity (Btu/hr) | Start Date | End Date | Minimum Full Load Efficiency (EER) | Notes
DEER T24 2022 | 0 | 134999 | 1919-09-09 | 401655 | 12.1 | From Title 24 2022
DEER T24 2022 | 135000 | 239999 | 1919-09-09 | 401655 | 12.5 | From Title 24 2022
DEER T24 2022 | 240000 | 759999 | 1919-09-09 | 401655 | 12.4 | From Title 24 2022
DEER T24 2022 | 760000 | 9999999 | 1919-09-09 | 401655 | 12.2 | From Title 24 2022

## Water Source Heat Pumps Heating
Each row represents the efficiency standards for a specific type of heat pump
153
Template | Minimum Capacity (Btu/hr) | Maximum Capacity (Btu/hr) | Start Date | End Date | Minimum Coefficient of Performance Heating | Notes
DEER T24 2022 | 0 | 9999999 | 1919-09-09 | 401655 | 4.3 | Title 24 2022 Table 110.2-B

## Unitary ACs
Each row represents the efficiency standards for a specificy type of unitary AC
Template | Cooling Type | Heating Type | Subcategory | Minimum Capacity (Btu/hr) | Maximum Capacity (Btu/hr) | Start Date | End Date | Minimum Seasonal Energy Efficiency Ratio (SEER) | Minimum Energy Efficiency Ratio (EER) | Minimum Integrated Part Load Value (kW/ton) | Minimum Integrated Energy Efficiency Ratio (IEER) | PTAC_EER_Coefficient_1 | PTAC_EER_Coefficient_2 | Minimum SCOP | COOL CAP FT | COOL CAP FFLOW | COOL EIR FT | COOL EIR FFLOW | COOL PLF FPLR | Notes
DEER T24 2022 | AirCooled | Any | Single Package | 0 | 9999999 | 2016-01-01 | 401655 | 14.1207 | [6 empty] | SpltAC2SpLoSEER_ClCap_fT | DXCOOL-NECB2011-REF-CAPFFLOW | SpltAC2SpLoSEER_EIR_fT | DXCOOL-NECB2011-REF-COOLEIRFFLOW | DXCOOL-NECB2011-REF-COOLPLFFPLR | Forecast for LA100 project
DEER T24 2022 | AirCooled | Any | Split System | 0 | 9999999 | 2016-01-01 | 401655 | 14.278 | [6 empty] | SpltAC1Sp-lt45_ClCap_fT | DXCOOL-NECB2011-REF-CAPFFLOW | SpltAC1Sp-lt45_EIR_fT | DXCOOL-NECB2011-REF-COOLEIRFFLOW | DXCOOL-NECB2011-REF-COOLPLFFPLR | Forecast for LA100 project

## Air Conditioner VRF
Template | Cooling Type | Heating Type | Subcategory | Minimum Capacity (Btu/hr) | Maximum Capacity (Btu/hr) | Minimum Seasonal Energy Efficiency Ratio (SEER) | Minimum Energy Efficiency Ratio (EER) | Minimum Integrated Energy Efficiency Ratio (IEER) | Minimum Heating Efficiency (COP) | Minimum Heating Seasonal Performance Factor (HSPF) | Notes
DEER T24 2022 | AirCooled | HeatPump |  | 0 | 64999 | 13 |  |  |  | 7.7 | Title 24 2022 Table 110.2-H
DEER T24 2022 | AirCooled | HeatPump |  | 65000 | 134999 |  | 11 | 14.6 | 3.3 |  | Title 24 2022 Table 110.2-H
DEER T24 2022 | AirCooled | HeatPump |  | 135000 | 239999 |  | 10.6 |  | 3.2 |  | Title 24 2022 Table 110.2-H
DEER T24 2022 | AirCooled | HeatPump |  | 240000 | 9999999 |  | 9.5 |  | 3.2 |  | Title 24 2022 Table 110.2-H

## Water Heaters
Each row represents the efficiency standards for a specific type of water heater
Template | Fuel Type | Minimum Capacity (Btu/hr) | Maximum Capacity (Btu/hr) | Start Date | End Date | Energy Factor Base (%) | Energy Factor Volume Derate (%/gal) | Standby Loss Base (Btu/hr) | Standby Loss Capacity Allowance (Btu/hr/Btu/hr) | Standby Loss Volume Allowance (Btu/hr/gal) | Hourly Loss Base (%) | Hourly Loss Volume Allowance (%/gal) | Thermal Efficiency (%) | Notes
DEER T24 2022 | NaturalGas | 0 | 99999.99 | 1919-09-18 | 401664 | 0.67 | 0.00221 | [6 empty] | From DEER Prototypes
DEER T24 2022 | NaturalGas | 100000 | 99999999 | 1919-09-27 | 401673 |  |  |  | 2053 | 54.67 |  |  | 0.8 | From DEER Prototypes, values optimized to match % loss/hr in eQuest

## Elevators
Adding elevators to models
Template | Building Type | Elevator Type | Number of Elevators | Elevator Schedule | Elevator Fan Schedule | Area Per Passenger Elevator (ft2) | Units Per Passenger Elevator | Beds Per Passenger Elevator | Area Per Freight Elevator (ft2) | Units Per Freight Elevator | Beds Per Freight Elevator | Additional Passenger Elevators | Notes
DEER T24 2022 | Asm | Hydraulic |  |  |  | 45000 | [6 empty] | Assuming 45000 ft^2 per elevator as default for building types not in original code
DEER T24 2022 | ECC | Hydrualic |  | SchoolCommunityCollege BLDG_ELEVATORS | SchoolCommunity College ELEV_LIGHT_FAN_SCH_ADD_DF | 100000 | [6 empty] | DOE Prototype Buildings
DEER T24 2022 | EPr | Hydrualic |  | SchoolSecondary BLDG_ELEVATORS | SchoolSecondary ELEV_LIGHT_FAN_SCH_ADD_DF | 100000 | [6 empty] | DOE Prototype Buildings
DEER T24 2022 | ERC | Hydrualic |  | SchoolSecondary BLDG_ELEVATORS | SchoolSecondary ELEV_LIGHT_FAN_SCH_ADD_DF | 100000 | [6 empty] | DOE Prototype Buildings
DEER T24 2022 | ESe | Hydrualic |  | SchoolSecondary BLDG_ELEVATORS | SchoolSecondary ELEV_LIGHT_FAN_SCH_ADD_DF | 100000 | [6 empty] | DOE Prototype Buildings
DEER T24 2022 | EUn | Hydrualic |  | SchoolUniversity BLDG_ELEVATORS | SchoolUniversity ELEV_LIGHT_FAN_SCH_ADD_DF | 100000 | [6 empty] | DOE Prototype Buildings
DEER T24 2022 | Gro | Hydrualic |  | RetailStandalone BLDG_ELEVATORS | RetailStandalone ELEV_LIGHT_FAN_SCH_ADD_DF | 45000 | [6 empty] | Assuming 45000 ft^2 per elevator as default for building types not in original code
DEER T24 2022 | Hsp | Traction |  | Hospital BLDG ELEVATORS | Hospital ELEV_LIGHT_FAN_SCH_ADD_DF |  |  | 100 |  |  | 100 |  | DOE Prototype Buildings
DEER T24 2022 | Htl | Traction |  | HotelLarge BLDG_ELEVATORS | HotelLarge ELEV_LIGHT_FAN_SCH_ADD_DF |  | 75 |  |  | 150 |  |  | DOE Prototype Buildings
DEER T24 2022 | MBT | Hydraulic |  |  |  | 100000 |  |  | 250000 |  |  |  | Assumed same as Warehouse DOE Prototype Building
DEER T24 2022 | MFm | Hydraulic |  | ApartmentMidRise BLDG_ELEVATORS | ApartmentMidRise ELEV_LIGHT_FAN_SCH_ADD_DF |  | 90 | [5 empty] | DOE Prototype Buildings
DEER T24 2022 | MLI | Hydraulic |  |  |  | 100000 |  |  | 250000 |  |  |  | Assumed same as Warehouse DOE Prototype Building
DEER T24 2022 | Mtl | Hydraulic |  | HotelLarge BLDG_ELEVATORS | HotelLarge ELEV_LIGHT_FAN_SCH_24_7 |  | 75 | [5 empty] | DOE Prototype Buildings
DEER T24 2022 | Nrs | Hydraulic |  | Hospital BLDG ELEVATORS | Hospital ELEV_LIGHT_FAN_SCH_ADD_DF |  | 100 |  |  | 100 |  |  | Assumed same as Hospital DOE Prototype Buiding
DEER T24 2022 | OfL | Traction |  | OfficeLarge BLDG_ELEVATORS | OfficeLarge ELEV_LIGHT_FAN_SCH_ADD_DF | 45000 |  |  | 500000 |  |  |  | DOE Prototype Buildings
DEER T24 2022 | OfS | Hydraulic |  | OfficeMedium BLDG_ELEVATORS | OfficeMedium ELEV_LIGHT_FAN_SCH_ADD_DF | 45000 | [6 empty] | DOE Prototype Buildings
DEER T24 2022 | RFF | Hydraulic |  |  |  | 15000 | [6 empty] | Catchall set at 15000 ft^2 per elevator
DEER T24 2022 | RSD | Hydraulic |  |  |  | 15000 | [6 empty] | Catchall set at 15000 ft^2 per elevator
DEER T24 2022 | Rt3 | Hydraulic |  | RetailStandalone BLDG_ELEVATORS | RetailStandalone ELEV_LIGHT_FAN_SCH_ADD_DF | 45000 | [6 empty] | Assuming 45000 ft^2 per elevator as default for building types not in original code
DEER T24 2022 | RtL | Hydraulic |  | RetailStandalone BLDG_ELEVATORS | RetailStandalone ELEV_LIGHT_FAN_SCH_ADD_DF | 45000 | [6 empty] | Assuming 45000 ft^2 per elevator as default for building types not in original code
DEER T24 2022 | RtS | Hydraulic |  | RetailStandalone BLDG_ELEVATORS | RetailStandalone ELEV_LIGHT_FAN_SCH_ADD_DF | 45000 | [6 empty] | Assuming 45000 ft^2 per elevator as default for building types not in original code
DEER T24 2022 | SCn | Hydraulic |  |  |  | 100000 |  |  | 250000 |  |  |  | Assumed same as Warehouse DOE Prototype Building
DEER T24 2022 | SUn | Hydraulic |  |  |  | 100000 |  |  | 250000 |  |  |  | Assumed same as Warehouse DOE Prototype Building
DEER T24 2022 | WRf | Hydraulic |  |  |  | 100000 |  |  | 250000 |  |  |  | DOE Prototype Buildings

## Refrigeration System Lineup
Template | Building Type | Size Category | System Type | Number of display cases | Number of walkins | Case Type 1 | Case Type 2 | Case Type 3 | Case Type 4 | Case Type 5 | Case Type 6 | Case Type 7 | Case Type 8 | Case Type 9 | Case Type 10 | Case Type 11 | Case Type 12 | Case Type 13 | Case Type 14 | Walkin Type 1 | Walkin Type 2 | Walkin Type 3 | Walkin Type 4 | Walkin Type 5 | Walkin Type 6 | Walkin Type 7 | Walkin Type 8 | Compressor name
DEER T24 2022 | Gro | <35k ft2 | Medium Temperature | 7 | 4 | Deli Cases | Dairy Cases | Service Meat Cases | Beverage Cases | Produce Cases Med | Produce Cases Low | Service Bakery Cases | [7 empty] | Dairy Cooler | Meat Cooler | Deli Cooler | Produce Cooler |  |  |  |  | MT compressor_SmallandOld
DEER T24 2022 | Gro | 35k - 50k ft2 | Medium Temperature | 14 | 8 | Deli Cases | Dairy Cases | Meat Cases Med | Meat Cases Low | Service Meat Cases | Beverage Cases | Service Deli Cases | Salad Cases | Produce Cases Med | Produce Cases Low | Produce Islands | Floral Cases | Service Bakery Cases | Prepared Foods Cases | Dairy Cooler | Beer Cooler | Meat Cooler | Meat Prep | Bloom Box | Deli Cooler | Produce Cooler | Fish Cooler | MT compressor
DEER T24 2022 | Gro | >50k ft2 | Medium Temperature | 14 | 8 | Deli Cases | Dairy Cases | Meat Cases Med | Meat Cases Low | Service Meat Cases | Beverage Cases | Service Deli Cases | Salad Cases | Produce Cases Med | Produce Cases Low | Produce Islands | Floral Cases | Service Bakery Cases | Prepared Foods Cases | Dairy Cooler | Beer Cooler | Meat Cooler | Meat Prep | Bloom Box | Deli Cooler | Produce Cooler | Fish Cooler | MT compressor
DEER T24 2022 | Gro | <35k ft2 | Low Temperature | 3 | 2 | Ice Cream Reach-Ins | Ice Cream Coffins | Frozen Food Reach-Ins | [11 empty] | Grocery Freezer | Bakery Freezer | [6 empty] | LT compressor_SmallandOld
DEER T24 2022 | Gro | 35k - 50k ft2 | Low Temperature | 3 | 2 | Ice Cream Reach-Ins | Ice Cream Coffins | Frozen Food Reach-Ins | [11 empty] | Grocery Freezer | Bakery Freezer | [6 empty] | LT compressor
DEER T24 2022 | Gro | >50k ft2 | Low Temperature | 3 | 2 | Ice Cream Reach-Ins | Ice Cream Coffins | Frozen Food Reach-Ins | [11 empty] | Grocery Freezer | Bakery Freezer | [6 empty] | LT compressor
DEER T24 2022 | EPr | Any | Medium Temperature | 0 | 1 | [14 empty] | Primary School Cooler | [7 empty] | MT compressor
DEER T24 2022 | ESe | Any | Medium Temperature | 0 | 1 | [14 empty] | Secondary School Cooler | [7 empty] | MT compressor
DEER T24 2022 | RFF | Any | Medium Temperature | 0 | 1 | [14 empty] | Quick Service Restaurant Cooler | [7 empty] | MT compressor
DEER T24 2022 | RSD | Any | Medium Temperature | 0 | 1 | [14 empty] | Full Service Restaurant Cooler | [7 empty] | MT compressor
DEER T24 2022 | Htl | Any | Medium Temperature | 0 | 1 | [14 empty] | Large Hotel Cooler | [7 empty] | MT compressor
DEER T24 2022 | Hsp | Any | Medium Temperature | 0 | 1 | [14 empty] | Hospital Cooler | [7 empty] | MT compressor
DEER T24 2022 | EPr | Any | Low Temperature | 0 | 1 | [14 empty] | Primary School Freezer | [7 empty] | MT compressor
DEER T24 2022 | ESe | Any | Low Temperature | 0 | 1 | [14 empty] | Secondary School Freezer | [7 empty] | MT compressor
DEER T24 2022 | RFF | Any | Low Temperature | 0 | 1 | [14 empty] | Quick Service Restaurant Freezer | [7 empty] | MT compressor
DEER T24 2022 | RSD | Any | Low Temperature | 0 | 1 | [14 empty] | Full Service Restaurant Freezer | [7 empty] | MT compressor
DEER T24 2022 | Htl | Any | Low Temperature | 0 | 1 | [14 empty] | Large Hotel Freezer | [7 empty] | MT compressor
DEER T24 2022 | Hsp | Any | Low Temperature | 0 | 1 | [14 empty] | Hospital Freezer | [7 empty] | MT compressor

## Refrigeration System
Template | Building Type | Size Category | System Type | Refrigerant | SuctionTemperatureControlType
DEER T24 2022 | Gro | <35k ft2 | Medium Temperature | R22 | ConstantSuctionTemperature
DEER T24 2022 | Gro | 35k - 50k ft2 | Medium Temperature | R507a | ConstantSuctionTemperature
DEER T24 2022 | Gro | >50k ft2 | Medium Temperature | R404a | ConstantSuctionTemperature
DEER T24 2022 | Gro | <35k ft2 | Low Temperature | R22 | ConstantSuctionTemperature
DEER T24 2022 | Gro | 35k - 50k ft2 | Low Temperature | R507a | ConstantSuctionTemperature
DEER T24 2022 | Gro | >50k ft2 | Low Temperature | R404a | ConstantSuctionTemperature
DEER T24 2022 | EPr | Any | Medium Temperature | R404a | ConstantSuctionTemperature
DEER T24 2022 | ESe | Any | Medium Temperature | R404a | ConstantSuctionTemperature
DEER T24 2022 | RFF | Any | Medium Temperature | R404a | ConstantSuctionTemperature
DEER T24 2022 | RSD | Any | Medium Temperature | R404a | ConstantSuctionTemperature
DEER T24 2022 | Htl | Any | Medium Temperature | R404a | ConstantSuctionTemperature
DEER T24 2022 | Hsp | Any | Medium Temperature | R404a | ConstantSuctionTemperature
DEER T24 2022 | EPr | Any | Low Temperature | R404a | ConstantSuctionTemperature
DEER T24 2022 | ESe | Any | Low Temperature | R404a | ConstantSuctionTemperature
DEER T24 2022 | RFF | Any | Low Temperature | R404a | ConstantSuctionTemperature
DEER T24 2022 | RSD | Any | Low Temperature | R404a | ConstantSuctionTemperature
DEER T24 2022 | Htl | Any | Low Temperature | R404a | ConstantSuctionTemperature
DEER T24 2022 | Hsp | Any | Low Temperature | R404a | ConstantSuctionTemperature

## Refrigerated Cases
Template | Size Category | Case Type | Case Category | Case Model | ft_tube_per_ft_case | Latent Heat Ratio | Rated runtime Fraction | Case Length | Case Temp | Cooling Capacity per Length | Evap Fan Power per Length | Evap Temp | Lighting per ft | Fraction of Lighting Energy to Case | Latent Case Credit Curve Name | Defrost Power per Length | Defrost Type | Defrost Correction Type | Defrost Correction Curve Name | Anti-Sweat Power | Minimum Anti-Sweat Heater Power per Unit Length | Anti-Sweat Heater Control | FractionofAntiSweatHeaterEnergytoCase | Restocking Schedule | Lighting Schedule | Minutes Defrost | Defrost per day | Minutes Dripdown | Dripdown per day | Notes
DEER T24 2022 | <35k ft2 | Deli Cases | Deli Cases | Hussman_D5L | 2.7625 | 0.3 | 0.85 | 84 | 30.92 | 1496.035 | 17.2368 | 21.02 | 33.15 | 0.5 | Open Latent Curve Case | 0 | OffCycle | None |  | 0 | 0 | None | 0.7 | Always Off | Always On | 30 | 4 | 45 | 4 | Hussman D5L (from AEDG)
DEER T24 2022 | <35k ft2 | Dairy Cases | Dairy Cases | Hussman_D5L | 2.7625 | 0.3 | 0.85 | 44 | 30.92 | 1496.035 | 17.2368 | 21.02 | 33.15 | 0.5 | Open Latent Curve Case | 0 | OffCycle | None |  | 0 | 0 | None | 0.7 | Always Off | Always On | 30 | 4 | 45 | 4 | Hussman D5L (from AEDG)
DEER T24 2022 | <35k ft2 | Beverage Cases | Beverage Cases | Hussman_D5L | 2.7625 | 0.3 | 0.85 | 16 | 30.92 | 1496.035 | 17.2368 | 21.02 | 33.15 | 0.5 | Open Latent Curve Case | 0 | OffCycle | None |  | 0 | 0 | None | 0.7 | Always Off | Always On | 30 | 4 | 45 | 4 | Hussman D5L (from AEDG)
DEER T24 2022 | <35k ft2 | Produce Cases Med | Produce Cases Med | Hussman_D5L | 2.7625 | 0.3 | 0.85 | 24 | 30.92 | 1496.035 | 17.2368 | 21.02 | 33.15 | 0.5 | Glass Door Latent Curve Case | 0 | OffCycle | None |  | 0 | 0 | None | 0.7 | Always Off | Always On | 30 | 4 | 45 | 4 | Hussman D5L (from AEDG)
DEER T24 2022 | <35k ft2 | Ice Cream Reach-Ins | Ice Cream Reach-Ins | Hussman_RL | 3.775 | 0.1 | 0.85 | 96 | -11.92 | 638.71 | 28.1579 | -18.94 | 45.3 | 0.5 | Glass Door Latent Curve Case | 372.3 | ElectricwithTemperatureTermination | DewpointMethod | Glass Door Defrost Curve | 0 | 0 | Constant | 0.7 | Always Off | Always On | 40 | 1 | 50 | 1 | Hussman RL with doors (from AEDG)
DEER T24 2022 | <35k ft2 | Ice Cream Coffins | Ice Cream Coffins | Hussman_LWUG | 0 | 0.15 | 0.85 | 8 | -22 | 723.8208 | 14.8 | -30 | 0 | 0.5 | Open Latent Curve Case | 208.75 | ElectricwithTemperatureTermination | DewpointMethod | Coffin Defrost Curve | 0 | 0 | Constant | 0.7 | Always Off | Always On | 60 | 1 | 60 | 1 | Hussman LWUG (from AEDG)
DEER T24 2022 | <35k ft2 | Frozen Food Reach-Ins | Frozen Food Reach-Ins | Hussman_RL | 3.775 | 0.1 | 0.85 | 90.6 | -5.08 | 603.87 | 28.1579 | -11.02 | 45.3 | 0.5 | Open Latent Curve Case | 372.3 | ElectricwithTemperatureTermination | DewpointMethod | Glass Door Defrost Curve | 0 | 0 | Constant | 0.7 | Always Off | Always On | 40 | 1 | 50 | 1 | Hussman RL with doors (from AEDG)
DEER T24 2022 | <35k ft2 | Service Meat Cases | Service Meat Cases | Hussman_SMBT | 2.725 | 0.1 | 0.85 | 20 | 24.08 | 420.2427 | 12.8947 | 17.96 | 32.7 | 0.5 | Open Latent Curve Case | 0 | OffCycle | None |  | 0 | 0 | None | 0.7 | Always Off | Always On | 60 | 4 | 60 | 4 | Hussman SMBT (from AEDG)
DEER T24 2022 | <35k ft2 | Produce Cases Low | Produce Cases Low | Hussman_P4 | 2.7625 | 0.3 | 0.85 | 24 | 28.94 | 1535.9986 | 34.4737 | 21.02 | 33.15 | 0.5 | Open Latent Curve Case | 0 | OffCycle | None |  | 0 | 0 | None | 0.7 | Always Off | Always On | 60 | 4 | 60 | 4 | Hussman P4 (from AEDG)
DEER T24 2022 | <35k ft2 | Service Bakery Cases | Service Bakery Cases | Hussman_SMBT | 2.725 | 0.1 | 0.85 | 8 | 24.08 | 420.2427 | 12.8947 | 17.96 | 32.7 | 0.5 | Glass Door Latent Curve Case | 0 | OffCycle | None |  | 0 | 0 | None | 0.7 | Always Off | Always On | 60 | 4 | 60 | 4 | Hussman SMBT (from AEDG)
DEER T24 2022 | >50k ft2 | Deli Cases | Deli Cases | Hussman_D5L | 2.7625 | 0.3 | 0.85 | 84 | 30.92 | 1496.035 | 9.136 | 21.02 | 12.37 | 0.5 | Open Latent Curve Case | 0 | OffCycle | None |  | 0 | 0 | None | 0.7 | Always Off | Always On | 30 | 4 | 45 | 4 | Hussman D5L (from AEDG)
DEER T24 2022 | >50k ft2 | Dairy Cases | Dairy Cases | Hussman_D5L | 2.7625 | 0.3 | 0.85 | 44 | 30.92 | 1496.035 | 9.136 | 21.02 | 12.37 | 0.5 | Open Latent Curve Case | 0 | OffCycle | None |  | 0 | 0 | None | 0.7 | Always Off | Always On | 30 | 4 | 45 | 4 | Hussman D5L (from AEDG)
DEER T24 2022 | >50k ft2 | Meat Cases Med | Meat Cases Med | Hussman_D5L | 2.7625 | 0.3 | 0.85 | 40 | 30.92 | 1496.035 | 9.136 | 21.02 | 12.37 | 0.5 | Open Latent Curve Case | 0 | OffCycle | None |  | 0 | 0 | None | 0.7 | Always Off | Always On | 30 | 4 | 30 | 4 | Hussman D5L (from AEDG)
DEER T24 2022 | >50k ft2 | Beverage Cases | Beverage Cases | Hussman_D5L | 2.7625 | 0.3 | 0.85 | 16 | 30.92 | 1496.035 | 9.136 | 21.02 | 12.37 | 0.5 | Open Latent Curve Case | 0 | OffCycle | None |  | 0 | 0 | None | 0.7 | Always Off | Always On | 30 | 4 | 45 | 4 | Hussman D5L (from AEDG)
DEER T24 2022 | >50k ft2 | Salad Cases | Salad Cases | Hussman_D5L | 2.7625 | 0.3 | 0.85 | 24 | 30.92 | 1496.035 | 9.136 | 21.02 | 12.37 | 0.5 | Open Latent Curve Case | 0 | OffCycle | None |  | 0 | 0 | None | 0.7 | Always Off | Always On | 30 | 4 | 45 | 4 | Hussman D5L (from AEDG)
DEER T24 2022 | >50k ft2 | Produce Cases Med | Produce Cases Med | Hussman_D5L | 2.7625 | 0.3 | 0.85 | 24 | 30.92 | 1496.035 | 9.136 | 21.02 | 12.37 | 0.5 | Open Latent Curve Case | 0 | OffCycle | None |  | 0 | 0 | None | 0.7 | Always Off | Always On | 30 | 4 | 45 | 4 | Hussman D5L (from AEDG)
DEER T24 2022 | >50k ft2 | Floral Cases | Floral Cases | Hussman_D5L | 2.7625 | 0.3 | 0.85 | 12 | 30.92 | 1496.035 | 9.136 | 21.02 | 12.37 | 0.5 | Glass Door Latent Curve Case | 0 | OffCycle | None |  | 0 | 0 | None | 0.7 | Always Off | Always On | 30 | 4 | 30 | 4 | Hussman D5L (from AEDG)
DEER T24 2022 | >50k ft2 | Meat Cases Low | Meat Cases Low | Hussman_M4 | 2.7625 | 0.3 | 0.85 | 20 | 28.04 | 1325.8773 | 18.27 | 17.96 | 12.37 | 0.5 | Open Latent Curve Case | 0 | OffCycle | None |  | 0 | 0 | None | 0.7 | Always Off | Always On | 25 | 4 | 35 | 4 | Hussman M4 (from AEDG)
DEER T24 2022 | >50k ft2 | Service Meat Cases | Service Meat Cases | Hussman_SMBT | 2.725 | 0.1 | 0.85 | 20 | 24.08 | 420.2427 | 6.834 | 17.96 | 12.21 | 0.5 | Open Latent Curve Case | 0 | OffCycle | None |  | 0 | 0 | None | 0.7 | Always Off | Always On | 60 | 4 | 60 | 4 | Hussman SMBT (from AEDG)
DEER T24 2022 | >50k ft2 | Service Deli Cases | Service Deli Cases | Hussman_SMBT | 2.725 | 0.1 | 0.85 | 44 | 24.08 | 420.2427 | 6.834 | 17.96 | 12.21 | 0.5 | Glass Door Latent Curve Case | 0 | OffCycle | None |  | 0 | 0 | None | 0.7 | Always Off | Always On | 60 | 4 | 60 | 4 | Hussman SMBT (from AEDG)
DEER T24 2022 | >50k ft2 | Produce Cases Low | Produce Cases Low | Hussman_P4 | 2.7625 | 0.3 | 0.85 | 24 | 28.94 | 1535.9986 | 18.27 | 21.02 | 12.37 | 0.5 | Glass Door Latent Curve Case | 0 | OffCycle | None |  | 0 | 0 | None | 0.7 | Always Off | Always On | 60 | 4 | 60 | 4 | Hussman D5 (from AEDG)
DEER T24 2022 | >50k ft2 | Produce Islands | Produce Islands | Hussman_PW | 0 | 0.15 | 0.85 | 36 | 33.98 | 1230.8595 | 10.81 | 21.02 | 0 | 0.5 | Glass Door Latent Curve Case | 0 | OffCycle | None |  | 0 | 0 | None | 0.7 | Always Off | Always On | 45 | 4 | 55 | 4 | Hussman PW (from AEDG)
DEER T24 2022 | >50k ft2 | Service Bakery Cases | Service Bakery Cases | Hussman_SMBT | 2.725 | 0.1 | 0.85 | 8 | 24.08 | 420.2427 | 6.834 | 17.96 | 12.21 | 0.5 | Coffin Latent Curve Case | 0 | OffCycle | None |  | 0 | 0 | None | 0.7 | Always Off | Always On | 60 | 4 | 60 | 4 | Hussman SMBT (from AEDG)
DEER T24 2022 | >50k ft2 | Prepared Foods Cases | Prepared Foods Cases | Hussman_C2-LE | 2.7625 | 0.3 | 0.85 | 56 | 26.96 | 1185.7964 | 6.834 | 21.02 | 12.37 | 0.5 | Glass Door Latent Curve Case | 0 | OffCycle | None |  | 11.2 | 11.2 | None | 0.7 | Always Off | Always On | 30 | 4 | 45 | 4 | Hussman C2-LE (from AEDG)
DEER T24 2022 | >50k ft2 | Ice Cream Reach-Ins | Ice Cream Reach-Ins | Hussman_RL | 3.775 | 0.1 | 0.85 | 144 | -11.92 | 638.71 | 14.92 | -18.94 | 16.91 | 0.5 | Glass Door Latent Curve Case | 372.3 | ElectricwithTemperatureTermination | DewpointMethod | Glass Door Defrost Curve | 0 | 0 | Constant | 0.7 | Always Off | Always On | 40 | 1 | 50 | 1 | Hussman RL with doors (from AEDG)
DEER T24 2022 | >50k ft2 | Ice Cream Coffins | Ice Cream Coffins | Hussman_LWUG | 0 | 0.15 | 0.85 | 8 | -22 | 723.8208 | 7.845 | -30 | 0 | 0.5 | Open Latent Curve Case | 208.75 | ElectricwithTemperatureTermination | DewpointMethod | Coffin Defrost Curve | 31.25 | 0 | Constant | 0.7 | Always Off | Always On | 60 | 1 | 60 | 1 | Hussman LWUG (from AEDG)
DEER T24 2022 | >50k ft2 | Frozen Food Reach-Ins | Frozen Food Reach-Ins | Hussman_RL | 3.775 | 0.1 | 0.85 | 135.9 | -5.08 | 603.87 | 14.92 | -11.02 | 16.91 | 0.5 | Open Latent Curve Case | 372.3 | ElectricwithTemperatureTermination | DewpointMethod | Glass Door Defrost Curve | 0 | 0 | Constant | 0.7 | Always Off | Always On | 40 | 1 | 50 | 1 | Hussman RL with doors (from AEDG)
DEER T24 2022 | 35k - 50k ft2 | Deli Cases | Deli Cases | Hussman_D5L | 2.7625 | 0.3 | 0.85 | 84 | 30.92 | 1496.035 | 13.1 | 21.02 | 22.1 | 0.5 | Open Latent Curve Case | 0 | OffCycle | None |  | 0 | 0 | RelativeHumidity | 0.7 | Always Off | Always On | 30 | 4 | 45 | 4 | Hussman D5L (from AEDG)
DEER T24 2022 | 35k - 50k ft2 | Dairy Cases | Dairy Cases | Hussman_D5L | 2.7625 | 0.3 | 0.85 | 44 | 30.92 | 1496.035 | 13.1 | 21.02 | 22.1 | 0.5 | Glass Door Latent Curve Case | 0 | OffCycle | None |  | 0 | 0 | RelativeHumidity | 0.7 | Always Off | Always On | 30 | 4 | 45 | 4 | Hussman D5L (from AEDG)
DEER T24 2022 | 35k - 50k ft2 | Meat Cases Med | Meat Cases Med | Hussman_D5L | 2.7625 | 0.3 | 0.85 | 40 | 30.92 | 1496.035 | 13.1 | 21.02 | 22.1 | 0.5 | Glass Door Latent Curve Case | 0 | OffCycle | None |  | 0 | 0 | RelativeHumidity | 0.7 | Always Off | Always On | 30 | 4 | 30 | 4 | Hussman D5L (from AEDG)
DEER T24 2022 | 35k - 50k ft2 | Beverage Cases | Beverage Cases | Hussman_D5L | 2.7625 | 0.3 | 0.85 | 16 | 30.92 | 1496.035 | 13.1 | 21.02 | 22.1 | 0.5 | Open Latent Curve Case | 0 | OffCycle | None |  | 0 | 0 | RelativeHumidity | 0.7 | Always Off | Always On | 30 | 4 | 45 | 4 | Hussman D5L (from AEDG)
DEER T24 2022 | 35k - 50k ft2 | Salad Cases | Salad Cases | Hussman_D5L | 2.7625 | 0.3 | 0.85 | 24 | 30.92 | 1496.035 | 13.1 | 21.02 | 22.1 | 0.5 | Open Latent Curve Case | 0 | OffCycle | None |  | 0 | 0 | RelativeHumidity | 0.7 | Always Off | Always On | 30 | 4 | 45 | 4 | Hussman D5L (from AEDG)
DEER T24 2022 | 35k - 50k ft2 | Produce Cases Med | Produce Cases Med | Hussman_D5L | 2.7625 | 0.3 | 0.85 | 24 | 30.92 | 1496.035 | 13.1 | 21.02 | 22.1 | 0.5 | Open Latent Curve Case | 0 | OffCycle | None |  | 0 | 0 | RelativeHumidity | 0.7 | Always Off | Always On | 30 | 4 | 45 | 4 | Hussman D5L (from AEDG)
DEER T24 2022 | 35k - 50k ft2 | Floral Cases | Floral Cases | Hussman_D5L | 2.7625 | 0.3 | 0.85 | 12 | 30.92 | 1496.035 | 13.1 | 21.02 | 22.1 | 0.5 | Open Latent Curve Case | 0 | OffCycle | None |  | 0 | 0 | RelativeHumidity | 0.7 | Always Off | Always On | 30 | 4 | 30 | 4 | Hussman D5L (from AEDG)
DEER T24 2022 | 35k - 50k ft2 | Meat Cases Low | Meat Cases Low | Hussman_M4 | 2.7625 | 0.3 | 0.85 | 20 | 28.04 | 1325.8773 | 26.2 | 17.96 | 22.1 | 0.5 | Glass Door Latent Curve Case | 0 | OffCycle | None |  | 0 | 0 | RelativeHumidity | 0.7 | Always Off | Always On | 25 | 4 | 35 | 4 | Hussman M4 (from AEDG)
DEER T24 2022 | 35k - 50k ft2 | Service Meat Cases | Service Meat Cases | Hussman_SMBT | 2.725 | 0.1 | 0.85 | 20 | 24.08 | 420.2427 | 9.8 | 17.96 | 21.8 | 0.5 | Open Latent Curve Case | 0 | OffCycle | None |  | 0 | 0 | RelativeHumidity | 0.7 | Always Off | Always On | 60 | 4 | 60 | 4 | Hussman SMBT (from AEDG)
DEER T24 2022 | 35k - 50k ft2 | Service Deli Cases | Service Deli Cases | Hussman_SMBT | 2.725 | 0.1 | 0.85 | 44 | 24.08 | 420.2427 | 9.8 | 17.96 | 21.8 | 0.5 | Open Latent Curve Case | 0 | OffCycle | None |  | 0 | 0 | RelativeHumidity | 0.7 | Always Off | Always On | 60 | 4 | 60 | 4 | Hussman SMBT (from AEDG)
DEER T24 2022 | 35k - 50k ft2 | Produce Cases Low | Produce Cases Low | Hussman_P4 | 2.7625 | 0.3 | 0.85 | 24 | 28.94 | 1535.9986 | 26.2 | 21.02 | 22.1 | 0.5 | Open Latent Curve Case | 0 | OffCycle | None |  | 0 | 0 | RelativeHumidity | 0.7 | Always Off | Always On | 60 | 4 | 60 | 4 | Hussman D5 (from AEDG)
DEER T24 2022 | 35k - 50k ft2 | Produce Islands | Produce Islands | Hussman_PW | 0 | 0.15 | 0.85 | 36 | 33.98 | 1230.8595 | 15.5 | 21.02 | 0 | 0.5 | Open Latent Curve Case | 0 | OffCycle | None |  | 0 | 0 | RelativeHumidity | 0.7 | Always Off | Always On | 45 | 4 | 55 | 4 | Hussman PW (from AEDG)
DEER T24 2022 | 35k - 50k ft2 | Service Bakery Cases | Service Bakery Cases | Hussman_SMBT | 2.725 | 0.1 | 0.85 | 8 | 24.08 | 420.2427 | 9.8 | 17.96 | 21.8 | 0.5 | Glass Door Latent Curve Case | 0 | OffCycle | None |  | 0 | 0 | RelativeHumidity | 0.7 | Always Off | Always On | 60 | 4 | 60 | 4 | Hussman SMBT (from AEDG)
DEER T24 2022 | 35k - 50k ft2 | Prepared Foods Cases | Prepared Foods Cases | Hussman_C2-LE | 2.7625 | 0.3 | 0.85 | 56 | 26.96 | 1185.7964 | 9.8 | 21.02 | 22.1 | 0.5 | Open Latent Curve Case | 0 | OffCycle | None |  | 11.2 | 11.2 | RelativeHumidity | 0.7 | Always Off | Always On | 30 | 4 | 45 | 4 | Hussman C2-LE (from AEDG)
DEER T24 2022 | 35k - 50k ft2 | Ice Cream Reach-Ins | Ice Cream Reach-Ins | Hussman_RL | 3.775 | 0.1 | 0.85 | 144 | -11.92 | 638.71 | 21.4 | -18.94 | 30.2 | 0.5 | Open Latent Curve Case | 372.3 | ElectricwithTemperatureTermination | DewpointMethod | Glass Door Defrost Curve | 87.4 | 0 | RelativeHumidity | 0.7 | Always Off | Always On | 40 | 1 | 50 | 1 | Hussman RL with doors (from AEDG)
DEER T24 2022 | 35k - 50k ft2 | Ice Cream Coffins | Ice Cream Coffins | Hussman_LWUG | 0 | 0.15 | 0.85 | 8 | -22 | 723.8208 | 11.25 | -30 | 0 | 0.5 | Open Latent Curve Case | 208.75 | ElectricwithTemperatureTermination | DewpointMethod | Coffin Defrost Curve | 31.25 | 0 | RelativeHumidity | 0.7 | Always Off | Always On | 60 | 1 | 60 | 1 | Hussman LWUG (from AEDG)
DEER T24 2022 | 35k - 50k ft2 | Frozen Food Reach-Ins | Frozen Food Reach-Ins | Hussman_RL | 3.775 | 0.1 | 0.85 | 135.9 | -5.08 | 603.87 | 21.4 | -11.02 | 30.2 | 0.5 | Open Latent Curve Case | 372.3 | ElectricwithTemperatureTermination | DewpointMethod | Glass Door Defrost Curve | 87.4 | 0 | RelativeHumidity | 0.7 | Always Off | Always On | 40 | 1 | 50 | 1 | Hussman RL with doors (from AEDG)

## Refrigeration Walkins
Template | Size Category | Walkin Type | Rated Cooling Capacity | Cooling Capacity c2 | Cooling Capacity c1 | Cooling Capacity c0 | Operating Temp | Source Temp | Defrost Control Type | Defrost Type | Defrost Power Mult | Defrost Power | RatedTotalHeatingPower | RatedCirculationFanPower | Motor Category | Fan Power | Fan Power Mult | Lighting Power | Lighting Power Mult | Insulated Floor U | Insulated Surface U | Stocking Door U | Reachin Door Area Mult | Glass reachin door U value | Reachin Door Area | Total Insulated Surface Area | Height of glass reachin doors | Area of stocking doors | Floor Surface Area | Height of stocking doors | TemperatureTerminationDefrostFractiontoIce | Restocking Schedule | Lighting Schedule | Minutes Defrost | Defrost per day | Minutes Dripdown | Dripdown per day | Doorway protection type
DEER T24 2022 | <35k ft2 | Grocery Freezer | 30123 |  |  |  | -14.98 | -25.06 | TemperatureTermination | Electric |  | 7750 | 0 | 0 | PSC | 825 |  | 258.8 |  | 0.035218 | 0.031696 | 0.031696 |  | 0.39973 | 0 | 1490.8504 | 0 | 35.5221 | 517.761 | 0.64008 | 0.7 | Always Off | Always On | 45 | 2 | 50 | 2 | StripCurtain
DEER T24 2022 | <35k ft2 | Bakery Freezer | 10340 |  |  |  | -14.98 | -25.06 | TemperatureTermination | Electric |  | 3600 | 0 | 0 | SPM | 488 |  | 61.8 |  | 0.035218 | 0.031696 | 0.031696 |  | 0.39973 | 0 | 566.2002 | 0 | 35.5221 | 123.789 | 0.64008 | 0.7 | Always Off | Always On | 45 | 2 | 50 | 2 | StripCurtain
DEER T24 2022 | <35k ft2 | Dairy Cooler | 43094 |  |  |  | 35 | 25 | TimeSchedule | OffCycle |  | 0 | 0 | 0 | PSC | 680 |  | 331.4 |  | 0.39973 | 0.040501 | 0.040501 |  | 0.39973 | 204.521 | 1777.1798 | 0.54864 | 35.5221 | 663.0786 | 0.64008 | 0.7 | Always Off | Always On | 60 | 2 | 60 | 2 | StripCurtain
DEER T24 2022 | <35k ft2 | Beer Cooler | 35702 |  |  |  | 35 | 25 | TimeSchedule | OffCycle |  | 0 | 0 | 0 | PSC | 408 |  | 238.6 |  | 0.39973 | 0.040501 | 0.040501 |  | 0.39973 | 189.451 | 1502.6911 | 0.54864 | 35.5221 | 476.8568 | 0.64008 | 0.7 | Always Off | Always On | 60 | 2 | 60 | 2 | StripCurtain
DEER T24 2022 | <35k ft2 | Meat Cooler | 24861 |  |  |  | 35 | 25 | TemperatureTermination | Electric |  | 5350 | 0 | 0 | PSC | 550 |  | 203 |  | 0.39973 | 0.040501 | 0.040501 |  | 0.39973 | 0 | 1250.8073 | 0 | 35.5221 | 405.8127 | 0.64008 | 0.7 | Always Off | Always On | 45 | 2 | 45 | 2 | StripCurtain
DEER T24 2022 | <35k ft2 | Meat Prep | 32745 |  |  |  | 35 | 25 | TimeSchedule | OffCycle |  | 0 | 0 | 0 | SPM | 540 |  | 300 |  | 0.39973 | 0.040501 | 0.040501 |  | 0.39973 | 0 | 1583.423 | 0 | 69.9677 | 599.5694 | 0.64008 | 0.7 | Always Off | Always On | 60 | 2 | 60 | 2 | StripCurtain
DEER T24 2022 | <35k ft2 | Bloom Box | 6915 |  |  |  | 35 | 25 | TemperatureTermination | Electric |  | 1800 | 0 | 0 | SPM | 244 |  | 33.3 |  | 0.39973 | 0.040501 | 0.040501 |  | 0.39973 | 0 | 393.972 | 0 | 35.5221 | 66.7384 | 0.64008 | 0.7 | Always Off | Always On | 60 | 2 | 60 | 2 | StripCurtain
DEER T24 2022 | <35k ft2 | Deli Cooler | 10258 |  |  |  | 35 | 25 | TimeSchedule | OffCycle |  | 0 | 0 | 0 | PSC | 136 |  | 58.7 |  | 0.39973 | 0.040501 | 0.040501 |  | 0.39973 | 0 | 566.2002 | 0 | 35.5221 | 117.3305 | 0.64008 | 0.7 | Always Off | Always On | 60 | 2 | 60 | 2 | StripCurtain
DEER T24 2022 | <35k ft2 | Produce Cooler | 24133 |  |  |  | 35 | 25 | TimeSchedule | OffCycle |  | 0 | 0 | 0 | PSC | 340 |  | 201.1 |  | 0.39973 | 0.040501 | 0.040501 |  | 0.39973 | 0 | 1206.6738 | 0 | 69.9677 | 401.507 | 0.64008 | 0.7 | Always Off | Always On | 60 | 2 | 60 | 2 | StripCurtain
DEER T24 2022 | <35k ft2 | Fish Cooler | 7366 |  |  |  | 35 | 25 | TemperatureTermination | Electric |  | 1800 | 0 | 0 | SPM | 244 |  | 36.8 |  | 0.39973 | 0.040501 | 0.040501 |  | 0.39973 | 0 | 416.577 | 0 | 35.5221 | 74.2734 | 0.64008 | 0.7 | Always Off | Always On | 20 | 2 | 20 | 2 | StripCurtain
DEER T24 2022 | >50k ft2 | Grocery Freezer | 30123 |  |  |  | -14.98 | -25.06 | TemperatureTermination | Electric |  | 7750 | 0 | 0 | PSC | 825 |  | 258.8 |  | 0.035218 | 0.031696 | 0.031696 |  | 0.39973 | 0 | 1490.8504 | 0 | 35.5221 | 517.761 | 0.64008 | 0.7 | Always Off | Always On | 45 | 2 | 50 | 2 | StripCurtain
DEER T24 2022 | >50k ft2 | Bakery Freezer | 10340 |  |  |  | -14.98 | -25.06 | TemperatureTermination | Electric |  | 3600 | 0 | 0 | SPM | 488 |  | 61.8 |  | 0.035218 | 0.031696 | 0.031696 |  | 0.39973 | 0 | 566.2002 | 0 | 35.5221 | 123.789 | 0.64008 | 0.7 | Always Off | Always On | 45 | 2 | 50 | 2 | StripCurtain
DEER T24 2022 | >50k ft2 | Dairy Cooler | 43094 |  |  |  | 35 | 25 | TimeSchedule | OffCycle |  | 0 | 0 | 0 | PSC | 680 |  | 331.4 |  | 0.39973 | 0.040501 | 0.040501 |  | 0.39973 | 204.521 | 1777.1798 | 0.54864 | 35.5221 | 663.0786 | 0.64008 | 0.7 | Always Off | Always On | 60 | 2 | 60 | 2 | StripCurtain
DEER T24 2022 | >50k ft2 | Beer Cooler | 35702 |  |  |  | 35 | 25 | TimeSchedule | OffCycle |  | 0 | 0 | 0 | PSC | 408 |  | 238.6 |  | 0.39973 | 0.040501 | 0.040501 |  | 0.39973 | 189.451 | 1502.6911 | 0.54864 | 35.5221 | 476.8568 | 0.64008 | 0.7 | Always Off | Always On | 60 | 2 | 60 | 2 | StripCurtain
DEER T24 2022 | >50k ft2 | Meat Cooler | 24861 |  |  |  | 35 | 25 | TemperatureTermination | Electric |  | 5350 | 0 | 0 | PSC | 550 |  | 203 |  | 0.39973 | 0.040501 | 0.040501 |  | 0.39973 | 0 | 1250.8073 | 0 | 35.5221 | 405.8127 | 0.64008 | 0.7 | Always Off | Always On | 45 | 2 | 45 | 2 | StripCurtain
DEER T24 2022 | >50k ft2 | Meat Prep | 32745 |  |  |  | 35 | 25 | TimeSchedule | OffCycle |  | 0 | 0 | 0 | SPM | 540 |  | 300 |  | 0.39973 | 0.040501 | 0.040501 |  | 0.39973 | 0 | 1583.423 | 0 | 69.9677 | 599.5694 | 0.64008 | 0.7 | Always Off | Always On | 60 | 2 | 60 | 2 | StripCurtain
DEER T24 2022 | >50k ft2 | Bloom Box | 6915 |  |  |  | 35 | 25 | TemperatureTermination | Electric |  | 1800 | 0 | 0 | SPM | 244 |  | 33.3 |  | 0.39973 | 0.040501 | 0.040501 |  | 0.39973 | 0 | 393.972 | 0 | 35.5221 | 66.7384 | 0.64008 | 0.7 | Always Off | Always On | 60 | 2 | 60 | 2 | StripCurtain
DEER T24 2022 | >50k ft2 | Deli Cooler | 10258 |  |  |  | 35 | 25 | TimeSchedule | OffCycle |  | 0 | 0 | 0 | PSC | 136 |  | 58.7 |  | 0.39973 | 0.040501 | 0.040501 |  | 0.39973 | 0 | 566.2002 | 0 | 35.5221 | 117.3305 | 0.64008 | 0.7 | Always Off | Always On | 60 | 2 | 60 | 2 | StripCurtain
DEER T24 2022 | >50k ft2 | Produce Cooler | 24133 |  |  |  | 35 | 25 | TimeSchedule | OffCycle |  | 0 | 0 | 0 | PSC | 340 |  | 201.1 |  | 0.39973 | 0.040501 | 0.040501 |  | 0.39973 | 0 | 1206.6738 | 0 | 69.9677 | 401.507 | 0.64008 | 0.7 | Always Off | Always On | 60 | 2 | 60 | 2 | StripCurtain
DEER T24 2022 | >50k ft2 | Fish Cooler | 7366 |  |  |  | 35 | 25 | TemperatureTermination | Electric |  | 1800 | 0 | 0 | SPM | 244 |  | 36.8 |  | 0.39973 | 0.040501 | 0.040501 |  | 0.39973 | 0 | 416.577 | 0 | 35.5221 | 74.2734 | 0.64008 | 0.7 | Always Off | Always On | 20 | 2 | 20 | 2 | StripCurtain
DEER T24 2022 | 35k - 50k ft2 | Grocery Freezer | 30123 |  |  |  | -14.98 | -25.06 | TemperatureTermination | Electric |  | 7750 | 0 | 0 | PSC | 825 |  | 258.8 |  | 0.035218 | 0.031696 | 0.031696 |  | 0.39973 | 0 | 1490.8504 | 0 | 35.5221 | 517.761 | 0.64008 | 0.7 | Always Off | Always On | 45 | 2 | 50 | 2 | StripCurtain
DEER T24 2022 | 35k - 50k ft2 | Bakery Freezer | 10340 |  |  |  | -14.98 | -25.06 | TemperatureTermination | Electric |  | 3600 | 0 | 0 | SPM | 488 |  | 61.8 |  | 0.035218 | 0.031696 | 0.031696 |  | 0.39973 | 0 | 566.2002 | 0 | 35.5221 | 123.789 | 0.64008 | 0.7 | Always Off | Always On | 45 | 2 | 50 | 2 | StripCurtain
DEER T24 2022 | 35k - 50k ft2 | Dairy Cooler | 43094 |  |  |  | 35 | 25 | TimeSchedule | OffCycle |  | 0 | 0 | 0 | PSC | 680 |  | 331.4 |  | 0.39973 | 0.040501 | 0.040501 |  | 0.39973 | 204.521 | 1777.1798 | 0.54864 | 35.5221 | 663.0786 | 0.64008 | 0.7 | Always Off | Always On | 60 | 2 | 60 | 2 | StripCurtain
DEER T24 2022 | 35k - 50k ft2 | Beer Cooler | 35702 |  |  |  | 35 | 25 | TimeSchedule | OffCycle |  | 0 | 0 | 0 | PSC | 408 |  | 238.6 |  | 0.39973 | 0.040501 | 0.040501 |  | 0.39973 | 189.451 | 1502.6911 | 0.54864 | 35.5221 | 476.8568 | 0.64008 | 0.7 | Always Off | Always On | 60 | 2 | 60 | 2 | StripCurtain
DEER T24 2022 | 35k - 50k ft2 | Meat Cooler | 24861 |  |  |  | 35 | 25 | TemperatureTermination | Electric |  | 5350 | 0 | 0 | PSC | 550 |  | 203 |  | 0.39973 | 0.040501 | 0.040501 |  | 0.39973 | 0 | 1250.8073 | 0 | 35.5221 | 405.8127 | 0.64008 | 0.7 | Always Off | Always On | 45 | 2 | 45 | 2 | StripCurtain
DEER T24 2022 | 35k - 50k ft2 | Meat Prep | 32745 |  |  |  | 35 | 25 | TimeSchedule | OffCycle |  | 0 | 0 | 0 | SPM | 540 |  | 300 |  | 0.39973 | 0.040501 | 0.040501 |  | 0.39973 | 0 | 1583.423 | 0 | 69.9677 | 599.5694 | 0.64008 | 0.7 | Always Off | Always On | 60 | 2 | 60 | 2 | StripCurtain
DEER T24 2022 | 35k - 50k ft2 | Bloom Box | 6915 |  |  |  | 35 | 25 | TemperatureTermination | Electric |  | 1800 | 0 | 0 | SPM | 244 |  | 33.3 |  | 0.39973 | 0.040501 | 0.040501 |  | 0.39973 | 0 | 393.972 | 0 | 35.5221 | 66.7384 | 0.64008 | 0.7 | Always Off | Always On | 60 | 2 | 60 | 2 | StripCurtain
DEER T24 2022 | 35k - 50k ft2 | Deli Cooler | 10258 |  |  |  | 35 | 25 | TimeSchedule | OffCycle |  | 0 | 0 | 0 | PSC | 136 |  | 58.7 |  | 0.39973 | 0.040501 | 0.040501 |  | 0.39973 | 0 | 566.2002 | 0 | 35.5221 | 117.3305 | 0.64008 | 0.7 | Always Off | Always On | 60 | 2 | 60 | 2 | StripCurtain
DEER T24 2022 | 35k - 50k ft2 | Produce Cooler | 24133 |  |  |  | 35 | 25 | TimeSchedule | OffCycle |  | 0 | 0 | 0 | PSC | 340 |  | 201.1 |  | 0.39973 | 0.040501 | 0.040501 |  | 0.39973 | 0 | 1206.6738 | 0 | 69.9677 | 401.507 | 0.64008 | 0.7 | Always Off | Always On | 60 | 2 | 60 | 2 | StripCurtain
DEER T24 2022 | 35k - 50k ft2 | Fish Cooler | 7366 |  |  |  | 35 | 25 | TemperatureTermination | Electric |  | 1800 | 0 | 0 | SPM | 244 |  | 36.8 |  | 0.39973 | 0.040501 | 0.040501 |  | 0.39973 | 0 | 416.577 | 0 | 35.5221 | 74.2734 | 0.64008 | 0.7 | Always Off | Always On | 20 | 2 | 20 | 2 | StripCurtain
DEER T24 2022 | Any | Primary School Cooler | 9200 |  |  |  | 35.6 | 25 |  | OffCycle |  | 0 |  |  | SPM | 200 |  | 120 |  |  |  |  | 0 | [5 empty] | 120 |  | 0.7 | Always Off | Always On | 60 | 2 | 60 | 2 | StripCurtain
DEER T24 2022 | Any | Secondary School Cooler | 19100 |  |  |  | 35.6 | 25 |  | OffCycle |  | 0 |  |  | SPM | 400 |  | 240 |  |  |  |  | 0 | [5 empty] | 240 |  | 0.7 | Always Off | Always On | 60 | 2 | 60 | 2 | StripCurtain
DEER T24 2022 | Any | Quick Service Restaurant Cooler | 7700 |  |  |  | 35.6 | 25 |  | OffCycle |  | 0 |  |  | SPM | 188.5 |  | 100 |  |  |  |  | 0 | [5 empty] | 100 |  | 0.7 | Always Off | Always On | 60 | 2 | 60 | 2 | StripCurtain
DEER T24 2022 | Any | Full Service Restaurant Cooler | 7700 |  |  |  | 35.6 | 25 |  | OffCycle |  | 0 |  |  | SPM | 188.5 |  | 100 |  |  |  |  | 0 | [5 empty] | 100 |  | 0.7 | Always Off | Always On | 60 | 2 | 60 | 2 | StripCurtain
DEER T24 2022 | Any | Large Hotel Cooler | 9200 |  |  |  | 35.6 | 25 |  | OffCycle |  | 0 |  |  | SPM | 200 |  | 120 |  |  |  |  | 0 | [5 empty] | 120 |  | 0.7 | Always Off | Always On | 60 | 2 | 60 | 2 | StripCurtain
DEER T24 2022 | Any | Hospital Cooler | 27000 |  |  |  | 35.6 | 25 |  | OffCycle |  | 0 |  |  | SPM | 600 |  | 360 |  |  |  |  | 0 | [5 empty] | 360 |  | 0.7 | Always Off | Always On | 60 | 2 | 60 | 2 | StripCurtain
DEER T24 2022 | Any | Primary School Freezer | 9200 |  |  |  | -9.4 | -19 |  | Electric |  | 2000 |  |  | SPM | 250 |  | 120 |  |  |  |  | 0 | [5 empty] | 120 |  | 0.7 | Always Off | Always On | 45 | 2 | 50 | 2 | StripCurtain
DEER T24 2022 | Any | Secondary School Freezer | 18300 |  |  |  | -9.4 | -19 |  | Electric |  | 3000 |  |  | SPM | 500 |  | 240 |  |  |  |  | 0 | [5 empty] | 240 |  | 0.7 | Always Off | Always On | 45 | 2 | 50 | 2 | StripCurtain
DEER T24 2022 | Any | Quick Service Restaurant Freezer | 5700 |  |  |  | -9.4 | -19 |  | Electric |  | 2000 |  |  | SPM | 51.5889 |  | 80 |  |  |  |  | 0 | [5 empty] | 80 |  | 0.7 | Always Off | Always On | 45 | 2 | 50 | 2 | StripCurtain
DEER T24 2022 | Any | Full Service Restaurant Freezer | 5700 |  |  |  | -9.4 | -19 |  | Electric |  | 2000 |  |  | SPM | 51.5886 |  | 80 |  |  |  |  | 0 | [5 empty] | 80 |  | 0.7 | Always Off | Always On | 45 | 2 | 50 | 2 | StripCurtain
DEER T24 2022 | Any | Large Hotel Freezer | 9200 |  |  |  | -9.4 | -19 |  | Electric |  | 2000 |  |  | SPM | 250 |  | 120 |  |  |  |  | 0 | [5 empty] | 120 |  | 0.7 | Always Off | Always On | 45 | 2 | 50 | 2 | StripCurtain
DEER T24 2022 | Any | Hospital Freezer | 27500 |  |  |  | -9.4 | -19 |  | Electric |  | 4000 |  |  | SPM | 760 |  | 360 |  |  |  |  | 0 | [5 empty] | 360 |  | 0.7 | Always Off | Always On | 45 | 2 | 50 | 2 | StripCurtain

## Refrigeration Condenser
Template | Building Type | System Type | Size Category | Subcool T | HeatRejectionCurve_C1 | Min Airflow | Fan Power per Q Rejected | Fan Speed Control | RatedEffectiveTotalHeatRejectionRateCurve | Notes
DEER T24 2022 | Gro | Medium Temperature | <35k ft2 | 2 | 597289 | 0 | 0.026 | FixedLinear | DEER_Heat_Rejections_MT | HeatRejectionCurve_C1 is in W/C, FanPowerperQRejected is in W/(BTU/h). Large Buildings and new vintages have 10% more efficient fan
DEER T24 2022 | Gro | Medium Temperature | 35k - 50k ft2 | 2 | 597289 | 0 | 0.026 | VariableSpeed | DEER_Heat_Rejections_LT | HeatRejectionCurve_C1 is in W/C, FanPowerperQRejected is in W/(BTU/h). Large Buildings and new vintages have 10% more efficient fan
DEER T24 2022 | Gro | Medium Temperature | >50k ft2 | 2 | 597289 | 0 | 0.0234 | VariableSpeed | DEER_Heat_Rejections_MT | HeatRejectionCurve_C1 is in W/C, FanPowerperQRejected is in W/(BTU/h). Large Buildings and new vintages have 10% more efficient fan
DEER T24 2022 | Gro | Low Temperature | <35k ft2 | 2 | 254451.35 | 0 | 0.0218 | FixedLinear | DEER_Heat_Rejections_LT | HeatRejectionCurve_C1 is in W/C, FanPowerperQRejected is in W/(BTU/h). Large Buildings and new vintages have 10% more efficient fan
DEER T24 2022 | Gro | Low Temperature | 35k - 50k ft2 | 2 | 254451.35 | 0 | 0.0218 | VariableSpeed | DEER_Heat_Rejections_MT | HeatRejectionCurve_C1 is in W/C, FanPowerperQRejected is in W/(BTU/h). Large Buildings and new vintages have 10% more efficient fan
DEER T24 2022 | Gro | Low Temperature | >50k ft2 | 2 | 254451.35 | 0 | 0.01962 | VariableSpeed | DEER_Heat_Rejections_LT | HeatRejectionCurve_C1 is in W/C, FanPowerperQRejected is in W/(BTU/h). Large Buildings and new vintages have 10% more efficient fan
DEER T24 2022 | EPr | Medium Temperature | Any | 2 | 22000 | 0 | 0.038043 | VariableSpeed
DEER T24 2022 | ESe | Medium Temperature | Any | 2 | 22000 | 0 | 0.039267 | VariableSpeed
DEER T24 2022 | RFF | Medium Temperature | Any | 2 | 22000 | 0 | 0.042857 | VariableSpeed
DEER T24 2022 | RSD | Medium Temperature | Any | 2 | 22000 | 0 | 0.042857 | VariableSpeed
DEER T24 2022 | Htl | Medium Temperature | Any | 2 | 22000 | 0 | 0.038043 | VariableSpeed
DEER T24 2022 | Hsp | Medium Temperature | Any | 2 | 22000 | 0 | 0.037037 | VariableSpeed
DEER T24 2022 | EPr | Low Temperature | Any | 2 | 22000 | 0 | 0.038043 | VariableSpeed
DEER T24 2022 | ESe | Low Temperature | Any | 2 | 22000 | 0 | 0.039267 | VariableSpeed
DEER T24 2022 | RFF | Low Temperature | Any | 2 | 22000 | 0 | 0.042857 | VariableSpeed
DEER T24 2022 | RSD | Low Temperature | Any | 2 | 22000 | 0 | 0.042857 | VariableSpeed
DEER T24 2022 | Htl | Low Temperature | Any | 2 | 22000 | 0 | 0.038043 | VariableSpeed
DEER T24 2022 | Hsp | Low Temperature | Any | 2 | 22000 | 0 | 0.037037 | VariableSpeed

## Refrigeration Compressors
Each row sets the properties for refrigeration compressors (like those used in grocery stores)
Template | Compressor Name | Compressor Type | Power Curve | Capacity Curve | Rated capacity | Notes
DEER T24 2022 | MT compressor | Medium Temperature | MT_compressor_power | MT_compressor_capacity | 143415.725 | rated capacity in BTU/h
DEER T24 2022 | LT compressor | Low Temperature | LT_compressor_power | LT_compressor_capacity | 50567.94 | rated capacity in BTU/h
DEER T24 2022 | MT compressor_SmallandOld | Medium Temperature | MT_compressor_power_smallandold | MT_compressor_capacity_smallandold | 17599.82 | rated capacity in BTU/h
DEER T24 2022 | LT compressor_SmallandOld | Low Temperature | LT_compressor_power_smallandold | LT_compressor_capacity_smallandold | 36499.679 | rated capacity in BTU/h
DEER T24 2022 | Med Temp | Med Temp | Old_Med_Temp_Comp_Pwr_Curve | Old_Med_Temp_Comp_Cap_Curve | 203827.7145 | rated capacity in BTU/h
DEER T24 2022 | Low Temp | Low Temp | Old_Low_Temp_Comp_Pwr_Curve | Old_Low_Temp_Comp_Cap_Curve | 83897.7475 | rated capacity in BTU/h

## Economizers
Each row sets the economizer capacity limits for a particular template and climate zone
(blank = no economizer required)
Template | Climate Zone | Data Center | Capacity Limit (Btu/hr) | Notes
DEER T24 2022 | Any | FALSE | 55000 | From MASControl2
DEER T24 2022 | Any | TRUE | 55000 | From MASControl2

## Curves
Performance Curves - This will be the only curve tab, the other Curve tabs will be deleted
Name | Category | Form | Dependent Variable | Independent Variable 1 | Independent Variable 2 | coeff_1 | coeff_2 | coeff_3 | coeff_4 | coeff_5 | coeff_6 | coeff_7 | coeff_8 | coeff_9 | coeff_10 | Minimum Independent Variable 1 | Maximum Independent Variable 1 | Minimum Independent Variable 2 | Maximum Independent Variable 2 | Minimum Dependent Variable Output | Maximum Dependent Variable Output | notes
a-Si_Spectral-fAirMass | PV-Module | Cubic |  | AirMass |  | coeff_1: 0.99264; coeff_2: 0.053349; coeff_3: -0.037202; coeff_4: 0.0032703 | [6 empty] | From .dat files included with MASControl2
Absor-1-Cap-fCHWT&ECT | 1-StageAbsorptn | BiQuadratic | QRatio | CHWT | ECT | 1.7574 | 0.054774 | -0.0029063 | -0.035145 | -0.000156 | 0.000894 |  |  |  |  | 4.4444 | 18.3333 | 12.7778 | 46.1111 |  |  | From .dat files included with MASControl2
Absor-1-HIR-fCHWT&ECT | 1-StageAbsorptn | BiQuadratic |  | CHWT | ECT | 0.69115 | 0 | 0 | 0.005355 | 0.000178 | 0 |  |  |  |  | 4.4444 | 18.3333 | 12.7778 | 46.1111 |  |  | From .dat files included with MASControl2
Absor-1-HIR-fPLR | 1-StageAbsorptn | Quadratic |  | PLR |  | coeff_1: 0.087773; coeff_2: 0.74492; coeff_3: 0.16731 | 0 | 1.05 |  |  |  |  | From .dat files included with MASControl2
Absor-2-Cap-fCHWT&ECT | 2-StageAbsorptn | BiQuadratic | QRatio | CHWT | ECT | 0.36207 | 0.0001386 | 0.001458 | 0.073388 | -0.0020606 | 0.00101 |  |  |  |  | 4.4444 | 18.3333 | 12.7778 | 46.1111 |  |  | From .dat files included with MASControl2
Absor-2-HIR-fCHWT&ECT | 2-StageAbsorptn | BiQuadratic |  | CHWT | ECT | 0.98675 | 0 | 0 | -0.0234 | 0.00081 | 0 |  |  |  |  | 4.4444 | 18.3333 | 12.7778 | 46.1111 |  |  | From .dat files included with MASControl2
Absor-2-HIR-fPLR | 2-StageAbsorptn | Quadratic |  | PLR |  | coeff_1: 0.13551; coeff_2: 0.61798; coeff_3: 0.24651 | 0 | 1.05 |  |  |  |  | From .dat files included with MASControl2
AHU-1_CoolCStandard10Ton_CapFF | DX Cooling Coil | Quadratic | QRatio | FlowRatio |  | coeff_1: 0.77136; coeff_2: 0.34053; coeff_3: -0.11088 | 0.75918 | 1.1388 |  |  |  |  | From PNNL Prototype Buildings OutPatientHealtCare, RestaurantFastFood, RestaurantSitDown, SchoolPrimary, SchoolSecondary
AirCooled_Chiller_2004_CAPFT | Electric Chiller | BiQuadratic | QRatio | Tchws | Toadb | 1.0434 | 0.040708 | 0.0004506 | -0.0041514 | -8.86e-05 | -0.0003467 |  |  |  |  | 5 | 10 | 12.7 | 51.67 |  |  | Based on Dick Lord's study dated January 17, 2010.
AirCooled_Chiller_2004_EIRFT | Electric Chiller | BiQuadratic | EIRRatio | Tchws | Toadb | 0.59619 | -0.0099496 | 0.0007888 | 0.0004506 | 0.0004875 | -0.0007623 |  |  |  |  | 5 | 10 | 12.7 | 51.67 |  |  | Based on Dick Lord's study dated January 17, 2010.
AirCooled_Chiller_2010_PathA_CAPFT | Electric Chiller | BiQuadratic | QRatio | Tchws | Toadb | 1.0434 | 0.040707 | 0.0004506 | -0.0041514 | -8.86e-05 | -0.0003467 |  |  |  |  | 5 | 10 | 12.7 | 51.67 |  |  | Based on Dick Lord's study dated January 17, 2010.
AirCooled_Chiller_2010_PathA_EIRFT | Electric Chiller | BiQuadratic | EIRRatio | Tchws | Toadb | 0.59619 | -0.0099496 | 0.0007888 | 0.0004506 | 0.0004875 | -0.0007623 |  |  |  |  | 5 | 10 | 12.7 | 51.67 |  |  | Based on Dick Lord's study dated January 17, 2010.
AirCooled_Chiller_AllCapacities_2004_2010_EIRFPLR | Electric Chiller | Quadratic | EIRRatio | QRatio |  | coeff_1: 0.141; coeff_2: 0.655; coeff_3: 0.203 | 0 | 1 |  |  |  |  | Based on Dick Lord's study dated January 17, 2010. EIRFPLR curve is identical for all AirCooled Chillers
AirCooled_Chiller_GT150_2004_EIRFPLR | Electric Chiller | Quadratic | EIRRatio | QRatio |  | coeff_1: 0.141; coeff_2: 0.655; coeff_3: 0.203 | 0 | 1 |  |  |  |  | Based on Dick Lord's study dated January 17, 2010.
AirCooled_Chiller_GT150_2010_PathA_EIRFPLR | Electric Chiller | Quadratic | EIRRatio | QRatio |  | coeff_1: 0.141; coeff_2: 0.655; coeff_3: 0.203 | 0 | 1 |  |  |  |  | Based on Dick Lord's study dated January 17, 2010.
AirCooled_Chiller_LT150_2004_EIRFPLR | Electric Chiller | Quadratic | EIRRatio | QRatio |  | coeff_1: 0.141; coeff_2: 0.655; coeff_3: 0.203 | 0 | 1 |  |  |  |  | Based on Dick Lord's study dated January 17, 2010.
AirCooled_Chiller_LT150_2010_PathA_EIRFPLR | Electric Chiller | Quadratic | EIRRatio | QRatio |  | coeff_1: 0.141; coeff_2: 0.655; coeff_3: 0.203 | 0 | 1 |  |  |  |  | Based on Dick Lord's study dated January 17, 2010.
AirFoil w Dischrg Dampers FPLR | FanEIR-FPLR | Quadratic |  | PLR |  | coeff_1: 0.22714; coeff_2: 1.1789; coeff_3: -0.41071 |  |  |  |  | 0.68 | 1 | From .dat files included with MASControl2
AirFoil w Inlet Vanes FPLR | FanEIR-FPLR | Quadratic |  | PLR |  | coeff_1: 0.58435; coeff_2: -0.57917; coeff_3: 0.97024 |  |  |  |  | 0.48 | 1 | From .dat files included with MASControl2
Atmospheric-Blr-HIR-fPLR | FuelBoilers | Quadratic |  | PLR |  | coeff_1: 0.027; coeff_2: 1.1055; coeff_3: -0.1325 | [6 empty] | From .dat files included with MASControl2
Boiler Constant Efficiency Curve | Boiler | Cubic | FIRRatio | QRatio |  | coeff_1: 1; coeff_2: 0; coeff_3: 0; coeff_4: 0 | 0 | 1 |  |  |  |  | From DOE Reference Building
Boiler with Minimum Turndown | Boiler | Cubic | FIRRatio | QRatio |  | coeff_1: 0.7791; coeff_2: 1.4745; coeff_3: -2.5795; coeff_4: 1.3467 | 0 | 1.3 |  |  |  |  | From Regression of Prototype Building EMS
Boiler with No Minimum Turndown | Boiler | Cubic | FIRRatio | QRatio |  | coeff_1: 0.7463; coeff_2: 1.3196; coeff_3: -2.2154; coeff_4: 1.1674 | 0 | 1.3 |  |  |  |  | From Regression of Prototype Building EMS
BOILER-EFFFPLR-NECB2011 | Boiler | Cubic | FIRRatio | QRatio |  | coeff_1: 0.2901; coeff_2: 2.6664; coeff_3: -3.764; coeff_4: 1.82 | 0 | 1 |  |  |  |  | From NECB 2011
CdTe_Spectral-fAirMass | PV-Module | Cubic |  | AirMass |  | coeff_1: 0.93701; coeff_2: 0.051307; coeff_3: -0.0064664; coeff_4: 0.00017267 | [6 empty] | From .dat files included with MASControl2
CentChlrAirCoolCap-fCHW&OAT | Chiller | BiQuadratic | QRatio | CHWT | OAT | 0.94533 | 0.068474 | -0.0033617 | 0.00010811 | -0.000225 | 8.2e-05 | [10 empty] | From .dat files included with MASControl2
CentChlrAirCoolEIR-fCHW&OAT | Chiller | BiQuadratic | EIRRatio | CHWT | OAT | 0.47344 | 0.015708 | -0.000948 | 0.012261 | 9.55e-05 | -0.000352 | [10 empty] | From .dat files included with MASControl2
CentChlrAirCoolEIR-fPLR | Chiller | Quadratic | EIRRatio | PLR |  | coeff_1: 0.24258; coeff_2: 0.41468; coeff_3: 0.34274 | [6 empty] | From .dat files included with MASControl2
CentH2O-Cap-fCHWT&ECT | HermCentrifugal | BiQuadratic | QRatio | CHWT | ECT | 0.36461 | -0.030524 | -0.0019298 | 0.066368 | -0.001892 | 0.0031106 | [10 empty] | From .dat files included with MASControl2
CentH2O-EIR-fCHWT&ECT | HermCentrifugal | BiQuadratic | EIRRatio | CHWT | ECT | 0.65868 | -0.025336 | 0.000991 | 0.012803 | 0.000171 | -0.000301 | [10 empty] | From .dat files included with MASControl2
CentH2O-EIR-fPLR&dT | HermCentrifugal | BiQuadratic | EIRRatio | PLR | dT | 0.2797 | 0.57376 | 0.2569 | -0.010453 | 0.000475 | -0.0063541 | [10 empty] | From .dat files included with MASControl2
CentH2OVSD-Cap-fCHWT&ECT | HermCentrifugal | BiQuadratic | QRatio | CHWT | ECT | 0.36211 | -0.03225 | -0.000886 | 0.066744 | -0.0017315 | 0.0021804 | [10 empty] | From .dat files included with MASControl2
CentH2OVSD-EIR-fCHWT&ECT | HermCentrifugal | BiQuadratic | EIRRatio | CHWT | ECT | 0.41386 | -0.088038 | 0.00098 | 0.05677 | -0.000946 | 0.0014187 | [10 empty] | From .dat files included with MASControl2
CentH2OVSD-EIR-fPLR&dT | HermCentrifugal | BiQuadratic | EIRRatio | PLR | dT | 0.14703 | -0.0034967 | 1.0116 | -0.0064745 | 0.00088 | -0.02096 | [10 empty] | From .dat files included with MASControl2
ChillerCentCapFT | Electric Chiller | BiQuadratic | QRatio | Tchws | Toadb | 0.74465 | 0.011486 | 1.48e-05 | 0.022401 | -0.000688 | 0.0009839 |  |  |  |  | 5 | 10 | 24 | 35 |  |  | From Dick Lord's Chiller Model study for ASHRAE 2007 baseline
ChillerCentEIRFT | Electric Chiller | BiQuadratic | EIRRatio | Tchws | Toadb | 0.77288 | 0.022101 | -7.99e-05 | -0.0070045 | 0.0004763 | -0.0010612 |  |  |  |  | 5 | 10 | 24 | 35 |  |  | From Dick Lord's Chiller Model study for ASHRAE 2007 baseline
ChillerCentEIRPLR | Electric Chiller | BiCubic | EIRRatio | Tcws | QRatio | -0.13605 | 0.0086427 | 3.8556e-06 | 1.024 | 0.060474 | -0.0089479 | 0 | 0.057066 | 0 | 0 | 31.13 | 36.52 | 0.19 | 1.03 |  |  | From Dick Lord's Chiller Model study for ASHRAE 2007 baseline
ChlrAirRecipEIRRatio_fQRatio | Electric Chiller | Quadratic | EIRRatio | QRatio |  | coeff_1: 0.11444; coeff_2: 0.54593; coeff_3: 0.3423 | 0 | 1 |  |  | 0.11 |  | From CBECC Appendix_3.7_PerformanceCurves-S901G.xlsx
ChlrAirRecipEIRRatio_fTchwsToadbSI | Electric Chiller | BiQuadratic | EIRRatio | Tchws | Toadb | 0.54278 | -0.013907 | 0.000476 | 0.012197 | 0.000149 | -0.000334 |  |  |  |  | 4.44 | 12.22 | 23.89 | 46.11 | 0.72 | 1.3 | From CBECC Appendix_3.7_PerformanceCurves-S901G.xlsx
ChlrAirRecipQRatio_fTchwsToadbSI | Electric Chiller | BiQuadratic | QRatio | Tchws | Toadb | 1.126 | 0.041571 | 0.000253 | -0.010526 | 1e-05 | -0.000256 |  |  |  |  | 4.44 | 12.22 | 23.89 | 46.11 | 0.82 | 1.3 | From CBECC Appendix_3.7_PerformanceCurves-S901G.xlsx
ChlrAirScrewEIRRatio_fQRatio | Electric Chiller | Quadratic | EIRRatio | QRatio |  | coeff_1: 0.036487; coeff_2: 0.73474; coeff_3: 0.21995 | 0 | 1 |  |  | 0.04 |  | From CBECC Appendix_3.7_PerformanceCurves-S901G.xlsx
ChlrAirScrewEIRRatio_fTchwsToadbSI | Electric Chiller | BiQuadratic | EIRRatio | Tchws | Toadb | 0.57062 | 0.011954 | -0.000522 | -3.2e-05 | 0.000421 | -0.000606 |  |  |  |  | 4.44 | 12.22 | 23.89 | 46.11 | 0.7 | 1.38 | From CBECC Appendix_3.7_PerformanceCurves-S901G.xlsx
ChlrAirScrewQRatio_fTchwsToadbSI | Electric Chiller | BiQuadratic | QRatio | Tchws | Toadb | 0.98596 | 0.049487 | -0.000298 | -0.003737 | -4.5e-05 | -0.000502 |  |  |  |  | 4.44 | 12.22 | 23.89 | 46.11 | 0.82 | 1.3 | From CBECC Appendix_3.7_PerformanceCurves-S901G.xlsx
ChlrAirScrollEIRRatio_fQRatio | Electric Chiller | Quadratic | EIRRatio | QRatio |  | coeff_1: 0.063691; coeff_2: 0.58489; coeff_3: 0.3528 | 0 | 1 |  |  | 0.06 |  | From CBECC Appendix_3.7_PerformanceCurves-S901G.xlsx
ChlrAirScrollEIRRatio_fTchwsToadbSI | Electric Chiller | BiQuadratic | EIRRatio | Tchws | Toadb | 0.70219 | -0.004466 | 0.000535 | -0.005506 | 0.000544 | -0.000729 |  |  |  |  | 4.44 | 12.22 | 23.89 | 46.11 | 0.69 | 1.45 | From CBECC Appendix_3.7_PerformanceCurves-S901G.xlsx
ChlrAirScrollQRatio_fTchwsToadbSI | Electric Chiller | BiQuadratic | QRatio | Tchws | Toadb | 1.0214 | 0.037021 | 0.000233 | -0.003893 | -6.5e-05 | -0.000269 |  |  |  |  | 4.44 | 12.22 | 23.89 | 46.11 | 0.82 | 1.3 | From CBECC Appendix_3.7_PerformanceCurves-S901G.xlsx
ChlrHPAirCoolCap-fCHW&OAT | Chiller | BiQuadratic | QRatio | CHWT | OAT | 1.1308 | 0.03158 | 0.000358 | -0.0098563 | 1.01e-05 | -0.00015 | [10 empty] | From .dat files included with MASControl2
ChlrHPAirCoolEIR-fCHW&OAT | Chiller | BiQuadratic | EIRRatio | CHWT | OAT | 0.56374 | -0.0092259 | 0.000353 | 0.0094522 | 0.000187 | -0.000314 | [10 empty] | From .dat files included with MASControl2
ChlrHPAirHeatCap-fHW&39- | Chiller | BiQuadratic | QRatio | HW | 39 | 0.92142 | -0.0034137 | -3.86e-06 | 0.0324 | 0.000611 | -5.18e-05 | [10 empty] | From .dat files included with MASControl2
ChlrHPAirHeatCap-fHW&39+ | Chiller | BiQuadratic | QRatio | HW | 39+ | 0.94069 | -0.0040359 | 4.21e-07 | 0.046219 | -0.0017032 | -2.27e-07 | [10 empty] | From .dat files included with MASControl2
ChlrHPAirHeatEIR-fHW&39- | Chiller | BiQuadratic | EIRRatio | HW | 39 | 0.33398 | 0.019818 | 1.2e-05 | 0.0048024 | -3.32e-05 | -0.000898 | [10 empty] | From .dat files included with MASControl2
ChlrHPAirHeatEIR-fHW&39+ | Chiller | BiQuadratic | EIRRatio | HW | 39+ | 0.38887 | 0.018107 | 1.94e-05 | -0.026684 | 0.0020567 | -0.000499 | [10 empty] | From .dat files included with MASControl2
ChlrHPH2OCoolCap_fCHW&ECT | Chiller/HP | BiQuadratic | QRatio | CHWT | ECT | 35.6836 | 0.62273 | -0.0056779 | -0.24895 | -0.0034613 | 0.011143 | [10 empty] | From .dat files included with MASControl2
ChlrHPH2OCoolCap_fCHW&ECT-Old | Chiller/HP | BiQuadratic | QRatio | CHWT | ECT | 0.96601 | 0.040501 | 0.000589 | -0.0080987 | 6.65e-05 | -0.000454 | [10 empty] | From .dat files included with MASControl2
ChlrHPH2OCoolEIR_fCHW&ECT | Chiller/HP | BiQuadratic | EIRRatio | CHWT | ECT | 0.11129 | -0.0020946 | 0.000201 | 0.0017053 | 0.000168 | -0.000308 | [10 empty] | From .dat files included with MASControl2
ChlrHPH2OCoolEIR_fCHW&ECT-Old | Chiller/HP | BiQuadratic | EIRRatio | CHWT | ECT | 0.61093 | -0.016352 | 0.000407 | 0.0030442 | 0.000592 | -0.000668 | [10 empty] | From .dat files included with MASControl2
ChlrHPH2OHeatCap_fHWS&EET | Chiller/HP | BiQuadratic | QRatio | HWS | EET | 29.914 | 0.15443 | -0.0041472 | 0.68325 | -0.0020315 | 0.0019958 | [10 empty] | From .dat files included with MASControl2
ChlrHPH2OHeatCap_fHWS&EET-Old | Chiller/HP | BiQuadratic | QRatio | HWS | EET | 0.8465 | -0.0026481 | 2.31e-05 | 0.027001 | 0.00013 | -0.000127 | [10 empty] | From .dat files included with MASControl2
ChlrHPH2OHeatEIR_fHWS&EET | Chiller/HP | BiQuadratic | EIRRatio | HWS | EET | 0.12004 | -0.00011232 | 9.85e-05 | -0.0010793 | 7.32e-05 | -0.000134 | [10 empty] | From .dat files included with MASControl2
ChlrHPH2OHeatEIR_fHWS&EET-Old | Chiller/HP | BiQuadratic | EIRRatio | HWS | EET | 0.20682 | 0.018812 | 0.000105 | -0.01266 | 0.000406 | -0.000399 | [10 empty] | From .dat files included with MASControl2
ChlrWtrCentPathAAllEIRRatio_fQRatio | Electric Chiller | Quadratic | EIRRatio | QRatio |  | coeff_1: 0.22215; coeff_2: 0.50316; coeff_3: 0.2569 | 0.1 | 1 |  |  | 0.28 |  | From CBECC Appendix_3.7_PerformanceCurves-S901G.xlsx
ChlrWtrCentPathAAllEIRRatio_fTchwsTcwsSI | Electric Chiller | BiQuadratic | QRatio | Tchws | Tcws | 0.65864 | -0.025339 | 0.000991 | 0.012801 | 0.000171 | -0.000301 |  |  |  |  | 4.44 | 12.22 | 15.56 | 29.44 | 0.68 | 1.05 | From CBECC Appendix_3.7_PerformanceCurves-S901G.xlsx
ChlrWtrCentPathAAllQRatio_fTchwsTcwsSI | Electric Chiller | BiQuadratic | QRatio | Tchws | Tcws | 0.36469 | -0.030521 | -0.00193 | 0.066374 | -0.001892 | 0.003111 |  |  |  |  | 4.44 | 12.22 | 15.56 | 29.44 | 0.87 | 0.91 | From CBECC Appendix_3.7_PerformanceCurves-S901G.xlsx
ChlrWtrCentPathBGtEql300Lt600tonEIRRatio_fQRatio | Electric Chiller | Quadratic | EIRRatio | QRatio |  | coeff_1: 0.055483; coeff_2: 0.45187; coeff_3: 0.48824 | 0.1 | 1 |  |  | 0.11 |  | From CBECC Appendix_3.7_PerformanceCurves-S901G.xlsx
ChlrWtrCentPathBGtEql300Lt600tonEIRRatio_fTchwsTcwsSI | Electric Chiller | BiQuadratic | QRatio | Tchws | Tcws | 0.75638 | -0.015019 | 0.000156 | 0.00246 | 0.000515 | -0.000687 |  |  |  |  | 4.44 | 12.22 | 15.56 | 29.44 | 0.63 | 1.12 | From CBECC Appendix_3.7_PerformanceCurves-S901G.xlsx
ChlrWtrCentPathBGtEql300Lt600tonQRatio_fTchwsTcwsSI | Electric Chiller | BiQuadratic | QRatio | Tchws | Tcws | 1.3561 | 0.04875 | -0.000888 | -0.014525 | -0.000286 | -4e-05 |  |  |  |  | 4.44 | 12.22 | 15.56 | 29.44 | 0.87 | 1.52 | From CBECC Appendix_3.7_PerformanceCurves-S901G.xlsx
ChlrWtrCentPathBGtEql600tonEIRRatio_fQRatio | Electric Chiller | Quadratic | EIRRatio | QRatio |  | coeff_1: 0.10743; coeff_2: 0.15677; coeff_3: 0.73935 | 0.1 | 1 |  |  | 0.13 |  | From CBECC Appendix_3.7_PerformanceCurves-S901G.xlsx
ChlrWtrCentPathBGtEql600tonEIRRatio_fTchwsTcwsSI | Electric Chiller | BiQuadratic | QRatio | Tchws | Tcws | 0.73762 | 0.001456 | -0.000223 | 0.007116 | 0.000267 | -0.000735 |  |  |  |  | 4.44 | 12.22 | 15.56 | 29.44 | 0.76 | 1.08 | From CBECC Appendix_3.7_PerformanceCurves-S901G.xlsx
ChlrWtrCentPathBGtEql600tonQRatio_fTchwsTcwsSI | Electric Chiller | BiQuadratic | QRatio | Tchws | Tcws | 0.85445 | 0.042526 | -0.000185 | 0.011697 | -0.000497 | -0.000412 |  |  |  |  | 4.44 | 12.22 | 15.56 | 29.44 | 0.9 | 1.33 | From CBECC Appendix_3.7_PerformanceCurves-S901G.xlsx
ChlrWtrCentPathBLt300tonEIRRatio_fQRatio | Electric Chiller | Quadratic | EIRRatio | QRatio |  | coeff_1: 0.20839; coeff_2: -0.1214; coeff_3: 0.91846 | 0.1 | 1 |  |  | 0.21 |  | From CBECC Appendix_3.7_PerformanceCurves-S901G.xlsx
ChlrWtrCentPathBLt300tonEIRRatio_fTchwsTcwsSI | Electric Chiller | BiQuadratic | QRatio | Tchws | Tcws | 0.71111 | -0.023515 | 0.001194 | 0.017737 | 0.000152 | -0.001159 |  |  |  |  | 4.44 | 12.22 | 15.56 | 29.44 | 0.69 | 1.13 | From CBECC Appendix_3.7_PerformanceCurves-S901G.xlsx
ChlrWtrCentPathBLt300tonQRatio_fTchwsTcwsSI | Electric Chiller | BiQuadratic | QRatio | Tchws | Tcws | 1.1551 | 0.036503 | -0.000499 | -0.001455 | -0.000439 | -0.000172 |  |  |  |  | 4.44 | 12.22 | 15.56 | 29.44 | 0.86 | 1.37 | From CBECC Appendix_3.7_PerformanceCurves-S901G.xlsx
ChlrWtrPosDispPathAAllEIRRatio_fQRatio | Electric Chiller | Quadratic | EIRRatio | QRatio |  | coeff_1: 0.31096; coeff_2: 0.32252; coeff_3: 0.37274 | 0.1 | 1 |  |  | 0.35 |  | From CBECC Appendix_3.7_PerformanceCurves-S901G.xlsx
ChlrWtrPosDispPathAAllEIRRatio_fTchwsTcwsSI | Electric Chiller | BiQuadratic | QRatio | Tchws | Tcws | 0.66531 | -0.009339 | 0.000483 | 0.009492 | 0.000544 | -0.000864 |  |  |  |  | 4.44 | 12.22 | 15.56 | 29.44 | 0.74 | 1.27 | From CBECC Appendix_3.7_PerformanceCurves-S901G.xlsx
ChlrWtrPosDispPathAAllQRatio_fTchwsTcwsSI | Electric Chiller | BiQuadratic | QRatio | Tchws | Tcws | 0.96744 | 0.037082 | 0.000434 | -0.005837 | -4.9e-05 | -0.000274 |  |  |  |  | 4.44 | 12.22 | 15.56 | 29.44 | 0.89 | 1.33 | From CBECC Appendix_3.7_PerformanceCurves-S901G.xlsx
ChlrWtrPosDispPathBAllEIRRatio_fQRatio | Electric Chiller | Quadratic | EIRRatio | QRatio |  | coeff_1: 0; coeff_2: 0.6206; coeff_3: 0.3893 | 0.1 | 1 |  |  | 0.07 |  | From CBECC Appendix_3.7_PerformanceCurves-S901G.xlsx
ChlrWtrPosDispPathBAllEIRRatio_fTchwsTcwsSI | Electric Chiller | BiQuadratic | QRatio | Tchws | Tcws | 0.42827 | -0.024071 | 0.000849 | 0.016416 | 0.000381 | -0.00059 |  |  |  |  | 4.44 | 12.22 | 15.56 | 29.44 | 0.5 | 1.07 | From CBECC Appendix_3.7_PerformanceCurves-S901G.xlsx
ChlrWtrPosDispPathBAllQRatio_fTchwsTcwsSI | Electric Chiller | BiQuadratic | QRatio | Tchws | Tcws | 0.89993 | 0.030102 | -0.000332 | -0.001743 | -9.2e-05 | 0.000229 |  |  |  |  | 4.44 | 12.22 | 15.56 | 29.44 | 0.93 | 1.21 | From CBECC Appendix_3.7_PerformanceCurves-S901G.xlsx
CHW-Coil-Cap-fAirflow | CHWCoils | Quadratic | QRatio | Airflow |  | coeff_1: 0.0488; coeff_2: 1.38; coeff_3: -0.425 | 0 | 1.05 |  |  |  |  | From .dat files included with MASControl2
CHW-Coil-Cap-fEWB&EWT | CHWCoils | BiQuadratic | QRatio | EWB | EWT | 1.6727 | -0.13378 | 0.0065124 | 0.038281 | 8.26e-05 | -0.0058689 |  |  |  |  | 15.5556 | 29.4444 | 4.4444 | 18.3333 |  |  | From .dat files included with MASControl2
CHW-Coil-Cap-fFluidFlow | CHWCoils | Quadratic | QRatio | FluidFlow |  | coeff_1: 0.218; coeff_2: 3199.5088; coeff_3: -3280000 | 0 | 1 |  |  |  |  | From .dat files included with MASControl2
Coffin Defrost Curve | Refrigerated Case | Cubic |  |  |  | coeff_1: 0.3475; coeff_2: 0.0296; coeff_3: 0.0007; coeff_4: 3e-05 | -55 | 55 |  |  |  |  | For SuperMarket Prototype Buildings
Coffin Latent Curve | Refrigerated Case | Cubic |  |  |  | coeff_1: 0.3379; coeff_2: 0.0309; coeff_3: 0.0005; coeff_4: 4e-05 | -55 | 55 |  |  |  |  | For SuperMarket Prototype Buildings
COIL-BF-FFLOW-SPEC | CoilBF-FFLOW | Linear |  | Flow |  | coeff_1: 0.33; coeff_2: 1419.6496 |  |  |  |  | 0.8 |  | From .dat files included with MASControl2
Coil-Bypass-Factor-fPLR | CHWCoils | Linear | QRatio | PLR |  | coeff_1: 1; coeff_2: 0 | [6 empty] | From .dat files included with MASControl2
CoilClgDXDblEIRRatio_fCFMRatio | DX Cooling Coil | Cubic | EIRRatio | FlowRatio |  | coeff_1: 1.0079; coeff_2: 0.34544; coeff_3: -0.69229; coeff_4: 0.3389 | 0 | 1 |  |  |  |  | From CBECC Appendix_3.7_PerformanceCurves-S901G.xlsx
CoilClgDXDblQRatio_fCFMRatio | DX Cooling Coil | Cubic | QRatio | FlowRatio |  | coeff_1: 0.47279; coeff_2: 1.2433; coeff_3: -1.0387; coeff_4: 0.32258 | -100 | 100 | 0.47 |  |  |  | From CBECC Appendix_3.7_PerformanceCurves-S901G.xlsx
CoilClgDXEIRRatio_fQFrac | DX Cooling Coil | Cubic | EIRRatio | QRatio |  | coeff_1: 0; coeff_2: 5.1091; coeff_3: -8.5515; coeff_4: 4.4744 | 0.7 | 1 | 0.92 | 1 |  |  | From CBECC Appendix_3.7_PerformanceCurves-S901G.xlsx
CoilClgDXEIRRatio_fTwbToadbSI | DX Cooling Coil | BiQuadratic | EIRRatio | Twb | Toadb | 0.11671 | 0.028458 | -0.000411 | 0.021422 | 0.000162 | -0.00068 |  |  |  |  | 13.89 | 25 | 23.89 | 46.11 | 0.77 | 1.33 | From CBECC Appendix_3.7_PerformanceCurves-S901G.xlsx
CoilClgDXQRatio_fTwbToadbSI | DX Cooling Coil | BiQuadratic | QRatio | Twb | Toadb | 0.86779 | 0.014245 | 0.000554 | -0.007569 | 3.2e-05 | -0.000191 |  |  |  |  | 13.89 | 25 | 23.89 | 46.11 | 0.77 | 1.29 | From CBECC Appendix_3.7_PerformanceCurves-S901G.xlsx
CoilClgDXSEER13EER11EIRRatio_fTwbToadbSI | DX Cooling Coil | BiQuadratic | EIRRatio | Twb | Toadb | -0.19999 | -0.035686 | 0.000787 | 0.074834 | -0.000516 | -0.000573 |  |  |  |  | 13.89 | 25 | 23.89 | 46.11 | 0.55 | 1.44 | From CBECC Appendix_3.7_PerformanceCurves-S901G.xlsx
CoilClgDXSEER15EER11EIRRatio_fTwbToadbSI | DX Cooling Coil | BiQuadratic | EIRRatio | Twb | Toadb | -1.7905 | -0.028777 | 0.000763 | 0.15339 | -0.001482 | -0.000721 |  |  |  |  | 13.89 | 25 | 23.89 | 46.11 | 0.35 | 1.42 | From CBECC Appendix_3.7_PerformanceCurves-S901G.xlsx
CoilClgDXSEER16EER13EIRRatio_fTwbToadbSI | DX Cooling Coil | BiQuadratic | EIRRatio | Twb | Toadb | 0.68668 | -0.035826 | 0.000781 | 0.025564 | 0.000163 | -0.000559 |  |  |  |  | 13.89 | 25 | 23.89 | 46.11 | 0.65 | 1.51 | From CBECC Appendix_3.7_PerformanceCurves-S901G.xlsx
CoilClgDXSEER17EER11EIRRatio_fTwbToadbSI | DX Cooling Coil | BiQuadratic | EIRRatio | Twb | Toadb | -3.0605 | -0.023207 | 0.000744 | 0.21609 | -0.002253 | -0.000839 |  |  |  |  | 13.89 | 25 | 23.89 | 46.11 | 0.2 | 1.4 | From CBECC Appendix_3.7_PerformanceCurves-S901G.xlsx
CoilClgDXSEER18EER13EIRRatio_fTwbToadbSI | DX Cooling Coil | BiQuadratic | EIRRatio | Twb | Toadb | -1.2471 | -0.027513 | 0.000752 | 0.12112 | -0.001013 | -0.000736 |  |  |  |  | 13.89 | 25 | 23.89 | 46.11 | 0.41 | 1.48 | From CBECC Appendix_3.7_PerformanceCurves-S901G.xlsx
CoilClgDXSEER20EER13EIRRatio_fTwbToadbSI | DX Cooling Coil | BiQuadratic | EIRRatio | Twb | Toadb | -2.7249 | -0.02112 | 0.00073 | 0.19413 | -0.001911 | -0.000872 |  |  |  |  | 13.89 | 25 | 23.89 | 46.11 | 0.23 | 1.45 | From CBECC Appendix_3.7_PerformanceCurves-S901G.xlsx
CoilClgDXSEEREIRRatio_fQFrac | DX Cooling Coil | Cubic | EIRRatio | QRatio |  | coeff_1: 1; coeff_2: 0; coeff_3: 0; coeff_4: 0 | 0.7 | 1 | 1 | 1 |  |  | From CBECC Appendix_3.7_PerformanceCurves-S901G.xlsx
CoilClgDXSnglEIRRatio_fCFMRatio | DX Cooling Coil | Quadratic | EIRRatio | FlowRatio |  | coeff_1: 1.156; coeff_2: -0.1816; coeff_3: 0.0256 | 0 | 1 |  |  |  |  | From CBECC Appendix_3.7_PerformanceCurves-S901G.xlsx
CoilClgDXSnglQRatio_fCFMRatio | DX Cooling Coil | Quadratic | QRatio | FlowRatio |  | coeff_1: 0.8; coeff_2: 0.2; coeff_3: 0 | 0.5 | 1.5 |  |  |  |  | From CBECC Appendix_3.7_PerformanceCurves-S901G.xlsx
CoilClgPTACEIRRatio_fQFrac | DX Cooling Coil | Cubic | EIRRatio | QRatio |  | coeff_1: 0.85; coeff_2: 0.15; coeff_3: 0; coeff_4: 0 | 0.7 | 1 | 0.96 | 1 |  |  | From CBECC Appendix_3.7_PerformanceCurves-S901G.xlsx
CoilClgPTACEIRRatio_fTwbToadbSI | DX Cooling Coil | BiQuadratic | EIRRatio | Twb | Toadb | 0.34143 | 0.03481 | -0.000625 | 0.004941 | 0.000437 | -0.000729 |  |  |  |  | 13.89 | 25 | 23.89 | 46.11 | 0.75 | 1.4 | From CBECC Appendix_3.7_PerformanceCurves-S901G.xlsx
CoilClgPTACQRatio_fTwbToadbSI | DX Cooling Coil | BiQuadratic | QRatio | Twb | Toadb | 0.94288 | 0.009538 | 0.000684 | -0.011002 | 6e-06 | -1e-05 |  |  |  |  | 13.89 | 25 | 23.89 | 46.11 | 0.71 | 1.34 | From CBECC Appendix_3.7_PerformanceCurves-S901G.xlsx
ConstantCubic |  | Cubic |  |  |  | coeff_1: 1; coeff_2: 0; coeff_3: 0; coeff_4: 0 | -100 | 100 |  |  |  |  | From Reference Buildings
Cool-PLF-fPLR | DX Cooling Coil | Quadratic | EIRRatio | QRatio |  | coeff_1: 0.9095; coeff_2: 0.098648; coeff_3: -0.0081949 | 0 | 1 |  |  |  |  | From PNNL Prototype FullServiceRestaurant
CoolCLennoxStandard10Ton_TGA120S2B_EIRFFF | DX Cooling Coil | Quadratic | EIRRatio | FlowRatio |  | coeff_1: 1.2055; coeff_2: -0.32953; coeff_3: 0.12308 | 0.75918 | 1.1388 |  |  |  |  | From PNNL Prototype Buildings OutPatientHealtCare, RestaurantFastFood, RestaurantSitDown, SchoolPrimary, SchoolSecondary
Curve_Biquadratic_CBES_01 |  | BiQuadratic |  |  |  | 0.86779 | 0.014245 | 0.000554 | -0.007569 | 3.2e-05 | -0.000191 |  |  |  |  | 0 | 100 | 0 | 100 |  |  | From Commercial Building Energy Saver (CBES) Prototype Models: cbes.lbl.gov
Curve_Biquadratic_CBES_02 |  | BiQuadratic |  |  |  | -0.19999 | -0.035686 | 0.000787 | 0.074834 | -0.000516 | -0.000573 |  |  |  |  | 13.9 | 25 | 23.9 | 43.3 |  |  | From Commercial Building Energy Saver (CBES) Prototype Models: cbes.lbl.gov
Curve_Biquadratic_CBES_03 |  | BiQuadratic |  |  |  | 0.94259 | 0.0095434 | 0.00068377 | -0.011043 | 5.25e-06 | -9.72e-06 |  |  |  |  | 17 | 22 | 13 | 46 |  |  | From Commercial Building Energy Saver (CBES) Prototype Models: cbes.lbl.gov
Curve_Biquadratic_CBES_04 |  | BiQuadratic |  |  |  | 0.34241 | 0.034885 | -0.0006237 | 0.0049772 | 0.00043795 | -0.000728 |  |  |  |  | 17 | 22 | 13 | 46 |  |  | From Commercial Building Energy Saver (CBES) Prototype Models: cbes.lbl.gov
Curve_Quadratic_CBES_01 | DX Cooling Coil | Quadratic | QRatio | FlowRatio |  | coeff_1: 0.8; coeff_2: 0.2; coeff_3: 0 | 0.5 | 1.5 |  |  |  |  | From Commercial Building Energy Saver (CBES) Prototype Models: cbes.lbl.gov
Curve_Quadratic_CBES_02 | DX Cooling Coil | Quadratic | EIRRatio | FlowRatio |  | coeff_1: 1.156; coeff_2: -0.1816; coeff_3: 0.0256 | 0.5 | 1.5 |  |  |  |  | From Commercial Building Energy Saver (CBES) Prototype Models: cbes.lbl.gov
Curve_Quadratic_CBES_03 |  | Quadratic |  |  |  | coeff_1: 1; coeff_2: 0; coeff_3: 0 | 0 | 1 |  |  |  |  | From Commercial Building Energy Saver (CBES) Prototype Models: cbes.lbl.gov
Curve_Quadratic_CBES_04 |  | Quadratic |  |  |  | coeff_1: 0.8; coeff_2: 0.2; coeff_3: 0 | 0.5 | 1.5 |  |  |  |  | From Commercial Building Energy Saver (CBES) Prototype Models: cbes.lbl.gov
Curve_Quadratic_CBES_05 |  | Quadratic |  |  |  | coeff_1: 1.1552; coeff_2: -0.1808; coeff_3: 0.0256 | 0.5 | 1.5 |  |  |  |  | From Commercial Building Energy Saver (CBES) Prototype Models: cbes.lbl.gov
Curve_Quadratic_CBES_06 |  | Quadratic |  |  |  | coeff_1: 0.85; coeff_2: 0.15; coeff_3: 0 | 0 | 1 |  |  |  |  | From Commercial Building Energy Saver (CBES) Prototype Models: cbes.lbl.gov
DEER DHW HIR-FPLR Curve | DEERDHWHIR-FPLR | Linear |  | PLR |  | coeff_1: 0; coeff_2: 1 | [6 empty] | From .dat files included with MASControl2
DEER_defrost | Refrigeration | Cubic |  |  |  | coeff_1: 0.023632; coeff_2: 0.0006232; coeff_3: 2.832e-05; coeff_4: 4.4035e-07 | -23 | 7
DEER_Heat_Rejections_LT | Refrigeration | Linear | Capacity | DeltaT |  | coeff_1: 0; coeff_2: 16383.6145 | -100 | 100 |  |  |  |  | From eQuest Grocery store model
DEER_Heat_Rejections_MT | Refrigeration | Linear | Capacity | DeltaT |  | coeff_1: 0; coeff_2: 20626.3421 | -100 | 100 |  |  |  |  | From eQuest Grocery store model
Default_Case_Latent_Cedit_Curve | Refrigeration | Cubic |  |  |  | coeff_1: 0.026526; coeff_2: 0.001078; coeff_3: -6.0256e-05; coeff_4: 1.2373e-06 | -35 | 20
Defrost-ResisDem-Frac-fOWB&ODB | DXCool/Heat | BiLinear | QRatio | OWB | ODB | coeff_1: 0.0333; coeff_2: 0; coeff_3: 0 | -23.333 | 29.444 | -23.333 | 29.444 |  |  | From .dat files included with MASControl2
Defrost-ResisTime-Frac-fOWB&ODB | DXCool/Heat | BiLinear | QRatio | OWB | ODB | coeff_1: 0.0333; coeff_2: 0; coeff_3: 0 | -23.333 | 29.444 | -23.333 | 29.444 |  |  | From .dat files included with MASControl2
Defrost-ReversDem-Frac-fOWB&ODB | DXCool/Heat | BiLinear | QRatio | OWB | ODB | coeff_1: 0.0333; coeff_2: 0; coeff_3: 0 | -23.333 | 29.444 | -23.333 | 29.444 |  |  | From .dat files included with MASControl2
Defrost-ReversTime-Frac-fOWB&ODB | DXCool/Heat | BiLinear | QRatio | OWB | ODB | coeff_1: 0.0583; coeff_2: 0; coeff_3: 0 | -23.333 | 29.444 | -23.333 | 29.444 |  |  | From .dat files included with MASControl2
Desc-Gas-fT&W | Desiccant | BiQuadratic |  | T | W | 18784.3674 | -3209.525 | -11.8831 | 3874.59 | -1.6963 | -23.5318 |  |  |  |  | 7.2222 | 46.1111 | 0 | 0.1 |  |  | From .dat files included with MASControl2
Desc-HR8-fWB1&WB6 | Desiccant | BiQuadratic |  | WB1 | WB6 | -0.27681 | 0.07177 | 0.000735 | 0.14567 | 0.000591 | -0.0026482 |  |  |  |  | 12.7778 | 46.1111 | 12.7778 | 46.1111 |  |  | From .dat files included with MASControl2
Desc-HR8PL-fWB1&WB6 | Desiccant | BiQuadratic |  | WB1 | WB6 | -0.052342 | 0.076111 | 0.000502 | 0.11465 | 0.0012353 | -0.0024539 |  |  |  |  | 12.7778 | 46.1111 | 12.7778 | 46.1111 |  |  | From .dat files included with MASControl2
Desc-kW-fT&W | Desiccant | BiQuadratic |  | T | W | 3.3302 | -0.010674 | 0 | 0.00404 | 0 | 0 |  |  |  |  | 7.2222 | 46.1111 | 0 | 0.1 |  |  | From .dat files included with MASControl2
Desc-QREG-fWB1&WB6 | Desiccant | BiQuadratic |  | WB1 | WB6 | 80.5807 | -0.62722 | 0.017075 | -2.1862 | 4.37e-05 | 0.018961 |  |  |  |  | 12.7778 | 40.5556 | 12.7778 | 46.1111 |  |  | From .dat files included with MASControl2
Desc-QREGPL-fWB1&WB6 | Desiccant | BiQuadratic |  | WB1 | WB6 | 20.309 | -0.15966 | 0.0046008 | -0.58662 | -0.00024 | 0.0052061 |  |  |  |  | 12.7778 | 46.1111 | 12.7778 | 46.1111 |  |  | From .dat files included with MASControl2
Desc-T-fT&W | Desiccant | BiQuadratic |  | T | W | 31.5333 | 1.0173 | -0.0033372 | 0.295 | -0.00017 | -0.0015696 |  |  |  |  | 7.2222 | 46.1111 | 0 | 0.1 |  |  | From .dat files included with MASControl2
Desc-T8-fWB1&WB6 | Desiccant | BiLinear |  | WB1 | WB6 | coeff_1: 34.64; coeff_2: 1.6236; coeff_3: 0.2574 | 12.7778 | 46.1111 | 12.7778 | 46.1111 |  |  | From .dat files included with MASControl2
Desc-T8PL-fWB1&WB6 | Desiccant | BiLinear |  | WB1 | WB6 | coeff_1: 32.7692; coeff_2: 1.7496; coeff_3: 0.06588 | 12.7778 | 46.1111 | 12.7778 | 46.1111 |  |  | From .dat files included with MASControl2
Desc-W-fT&W | Desiccant | BiQuadratic |  | T | W | 7.827 | 0.11938 | 0.01445 | 0.0831 | 0.000697 | 0.002862 |  |  |  |  | 7.2222 | 46.1111 | 0 | 0.1 |  |  | From .dat files included with MASControl2
Direct-Effectiveness-fFlow | EvapCooler | Quadratic |  | Flow |  | coeff_1: 1.18; coeff_2: -546.671; coeff_3: 333000 | 0 | 1.05 |  |  |  |  | From .dat files included with MASControl2
DOE Ref DX Clg Coil Cool-CAP-fFlow | DX Cooling Coil | Cubic | QRatio | FlowRatio |  | coeff_1: 1; coeff_2: 0; coeff_3: 0; coeff_4: 0 | -100 | 100 |  |  |  |  | From DOE Pre-1980 Reference Building
DOE Ref DX Clg Coil Cool-Cap-fT | DX Cooling Coil | BiQuadratic | QRatio | Twb | Toadb | 0.97121 | -0.015276 | 0.0014435 | -0.00039321 | -6.8364e-06 | -0.0002906 |  |  |  |  | -100 | 100 | -100 | 100 |  |  | From DOE Pre-1980 Reference Building
DOE Ref DX Clg Coil Cool-EIR-fFlow | DX Cooling Coil | Cubic | EIRRatio | FlowRatio |  | coeff_1: 1; coeff_2: 0; coeff_3: 0; coeff_4: 0 | -100 | 100 |  |  |  |  | From DOE Pre-1980 Reference Building
DOE Ref DX Clg Coil Cool-EIR-fT | DX Cooling Coil | BiQuadratic | EIRRatio | Twb | Toadb | 0.28687 | 0.023902 | -0.00081065 | 0.013459 | 0.00033894 | -0.000487 |  |  |  |  | -100 | 100 | -100 | 100 |  |  | From DOE Pre-1980 Reference Building
DOE Ref DX Clg Coil Cool-PLF-fPLR | DX Cooling Coil | Quadratic | EIRRatio | QRatio |  | coeff_1: 0.9095; coeff_2: 0.098648; coeff_3: -0.0081949 | 0 | 1
Draft-Fan-EIR-fPLR | FuelBoilers | Cubic | EIRRatio | PLR |  | coeff_1: 0.35071; coeff_2: 0.30805; coeff_3: -0.54137; coeff_4: 0.87199 | 0 | 1.05 |  |  |  |  | From .dat files included with MASControl2
DW-Elec-EIR-fPLR | ElecDW-Heater | Linear | EIRRatio | PLR |  | coeff_1: 0; coeff_2: 1 | [6 empty] | From .dat files included with MASControl2
DW-Gas-HIR-fPLR | GasDW-Heater | Quadratic |  | PLR |  | coeff_1: 0.021826; coeff_2: 0.97763; coeff_3: 0.000543 | [6 empty] | From .dat files included with MASControl2
DW-Gas-Pilotless-HIR-fPLR | GasDW-Heater | Quadratic |  | PLR |  | coeff_1: 0; coeff_2: 0.99946; coeff_3: 0.000543 | [6 empty] | From .dat files included with MASControl2
DW-HeatPump-Cap-fSupplyT&EDB | HeatPumpDW-Heat | BiQuadratic | QRatio | SupplyT | EDB | 0.74922 | 0 | 0 | 0.02813 | 0.000236 | 0 | [10 empty] | From .dat files included with MASControl2
DW-HeatPump-EIR-fPLR | HeatPumpDW-Heat | Cubic | EIRRatio | PLR |  | coeff_1: 0.085652; coeff_2: 0.93881; coeff_3: -0.18344; coeff_4: 0.15897 | [6 empty] | From .dat files included with MASControl2
DW-HeatPump-EIR-fSupplyT&EDB | HeatPumpDW-Heat | BiQuadratic | EIRRatio | SupplyT | EDB | 1.2531 | 0 | 0 | -0.033921 | 0.000426 | 0 | [10 empty] | From .dat files included with MASControl2
DX Coil Cap-FF | DX Cooling Coil | Quadratic | QRatio | FlowRatio |  | coeff_1: 0.8; coeff_2: 0.2; coeff_3: 0 | 0.5 | 1.5 |  |  |  |  | From PNNL Prototype Buildings ApartmentMidRise, HotelSmall, OfficeSmall, RetailStandAlone, RetailStripmall, SchoolPrimary, Warehouse
DX-Bypass-Factor-fAirflow | DXCool/Heat | Quadratic | QRatio | Airflow |  | coeff_1: -0.25423; coeff_2: 1.2183; coeff_3: 0.035978 | 0 | 1.05 |  |  |  |  | From .dat files included with MASControl2
DX-Bypass-Factor-fEWB&EDB | DXCool/Heat | BiQuadratic | QRatio | EWB | EDB | 0.84631 | 0.014259 | 0.000184 | -0.014792 | -5.48e-06 | 0.000487 |  |  |  |  | 12.7778 | 29.4444 | 12.7778 | 46.1111 |  |  | From .dat files included with MASControl2
DX-Bypass-Factor-fPLR | DXCool/Heat | Linear | QRatio | PLR |  | coeff_1: 1; coeff_2: 0 | [6 empty] | From .dat files included with MASControl2
DX-Cap-fAirflow | DXCool/Heat | Cubic | QRatio | Airflow |  | coeff_1: 0.064294; coeff_2: 1.9976; coeff_3: -1.4428; coeff_4: 0.38092 | [6 empty] | From .dat files included with MASControl2
DX-Cool-Cap-fEWB&OAT | DXCool/Heat | BiQuadratic | QRatio | EWB | OAT | 0.86792 | 0.014248 | 0.000554 | -0.0075581 | 3.3e-05 | -0.000192 |  |  |  |  | 12.7778 | 29.4444 | 21.1111 | 46.1111 |  |  | From .dat files included with MASControl2
DX-Cool-Cap-fRPM&OAT | DXCool/Heat | BiQuadratic | QRatio | RPM | OAT | 32 | 9.5493 | 0 | 0 | 0 | 0 |  |  |  |  | 0 | 1.05 | 12.7778 | 46.1111 |  |  | From .dat files included with MASControl2
DX-Cool-CondFan-fPLR&OAT | DXCool/Heat | BiQuadratic | PwrRatio | PLR | OAT | 1 | 0 | 0 | 0 | 0 | 0 |  |  |  |  | 0 | 1.05 | 12.7778 | 46.1111 |  |  | From .dat files included with MASControl2
DX-Cool-CycleLoss-fPLR | DXCool/Heat | Linear | QRatio | PLR |  | coeff_1: 0.7; coeff_2: 0.3 | [6 empty] | From .dat files included with MASControl2
DX-Cool-EIR-fEWB&OAT | DXCool/Heat | BiQuadratic | EIRRatio | EWB | OAT | 0.121 | 0.028534 | -0.000411 | 0.021349 | 0.000161 | -0.00068 |  |  |  |  | 12.7778 | 29.4444 | 21.1111 | 46.1111 |  |  | From .dat files included with MASControl2
DX-Cool-EIR-fPLR | DXCool/Heat | Cubic | EIRRatio | PLR |  | coeff_1: 0.201; coeff_2: -0.0312; coeff_3: 1.95; coeff_4: -1.12 | 0 | 1.05 |  |  |  |  | From .dat files included with MASControl2
DX-Cool-EIR-fRPM&OAT | DXCool/Heat | BiQuadratic | EIRRatio | RPM | OAT | 32 | 9.5493 | 0 | 0 | 0 | 0 |  |  |  |  | 0 | 1.05 | 12.7778 | 46.1111 |  |  | From .dat files included with MASControl2
DX-Cool-Waste-Heat-fEWB&OAT | DXCool/Heat | BiLinear | QRatio | EWB | OAT | coeff_1: 1; coeff_2: 0; coeff_3: 0 | 12.7778 | 29.4444 | 21.1111 | 46.1111 |  |  | From .dat files included with MASControl2
DX-Cool-Waste-Heat-fRPM&OAT | DXCool/Heat | BiQuadratic | QRatio | RPM | OAT | 1 | 0 | 0 | 0 | 0 | 0 |  |  |  |  | 0 | 1.05 | 12.7778 | 46.1111 |  |  | From .dat files included with MASControl2
DX-Heat-Cap-fEDB&OAT | DXCool/Heat | BiQuadratic | QRatio | EDB | OAT | 0.74226 | 0 | 0 | 0.030683 | 3.23e-05 | 0 |  |  |  |  | 12.7778 | 29.4444 | -12.2222 | 29.4444 |  |  | From .dat files included with MASControl2
DX-Heat-Cap-fRPM&OAT | DXCool/Heat | BiQuadratic | QRatio | RPM | OAT | 32 | 9.5493 | 0 | 0 | 0 | 0 |  |  |  |  | 0 | 1.05 | -23.3333 | 29.4444 |  |  | From .dat files included with MASControl2
DX-Heat-CondFan-fPLR&OAT | DXCool/Heat | BiQuadratic | PwrRatio | PLR | OAT | 1 | 0 | 0 | 0 | 0 | 0 |  |  |  |  | 0 | 1.05 | -23.3333 | 29.4444 |  |  | From .dat files included with MASControl2
DX-Heat-CycleLoss-fPLR | DXCool/Heat | Linear | QRatio | PLR |  | coeff_1: 0.75; coeff_2: 0.25 | [6 empty] | From .dat files included with MASControl2
DX-Heat-EIR-fEDB&OAT | DXCool/Heat | BiQuadratic | EIRRatio | EDB | OAT | 1.254 | 0 | 0 | -0.040063 | 0.0010877 | 0 |  |  |  |  | 12.7778 | 29.4444 | -12.2222 | 29.4444 |  |  | From .dat files included with MASControl2
DX-Heat-EIR-fPLR | DXCool/Heat | Cubic | EIRRatio | PLR |  | coeff_1: 0.0857; coeff_2: 0.939; coeff_3: -0.183; coeff_4: 0.159 | 0 | 1.05 |  |  |  |  | From .dat files included with MASControl2
DX-Heat-EIR-fRPM&OAT | DXCool/Heat | BiQuadratic | EIRRatio | RPM | OAT | 32 | 9.5493 | 0 | 0 | 0 | 0 |  |  |  |  | 0 | 1.05 | -23.3333 | 29.4444 |  |  | From .dat files included with MASControl2
DX-Heat-Waste-Heat-fEDB&OAT | DXCool/Heat | BiLinear | QRatio | EDB | OAT | coeff_1: 1; coeff_2: 0; coeff_3: 0 | 12.7778 | 29.4444 | -12.2222 | 29.4444 |  |  | From .dat files included with MASControl2
DX-Heat-Waste-Heat-fRPM&OAT | DXCool/Heat | BiQuadratic | QRatio | RPM | OAT | 1 | 0 | 0 | 0 | 0 | 0 |  |  |  |  | 0 | 1.05 | -23.3333 | 29.4444 |  |  | From .dat files included with MASControl2
DX-Sens-Cap-fAirflow | DXCool/Heat | Cubic | QRatio | Airflow |  | coeff_1: 0.34466; coeff_2: 0.8929; coeff_3: -0.35545; coeff_4: 0.11789 | 0 | 1.05 |  |  |  |  | From .dat files included with MASControl2
DX-Sens-Cap-fEWB&OAT | DXCool/Heat | BiQuadratic | QRatio | EWB | OAT | 2.9322 | -0.09446 | 0.0002 | -0.0071768 | 1.03e-05 | 0.000109 |  |  |  |  | 12.7778 | 29.4444 | 21.1111 | 46.1111 |  |  | From .dat files included with MASControl2
DXCOOL-NECB2011-REF-CAPFFLOW | DX Cooling Coil | Quadratic | QRatio | FlowRatio |  | coeff_1: 1; coeff_2: 0; coeff_3: 0 | 0 | 1 |  |  |  |  | From NECB 2011
DXCOOL-NECB2011-REF-CAPFT | DX Cooling Coil | BiQuadratic | QRatio | Twb | Toadb | 0.86791 | 0.014246 | 0.00055436 | -0.0075575 | 3.3e-05 | -0.0001918 |  |  |  |  | 13 | 24 | 24 | 46 |  |  | From NECB 2011
DXCOOL-NECB2011-REF-COOLEIRFFLOW | DX Cooling Coil | Quadratic | EIRRatio | FlowRatio |  | coeff_1: 1; coeff_2: 0; coeff_3: 0 | 0 | 1 |  |  |  |  | From NECB 2011
DXCOOL-NECB2011-REF-COOLEIRFT | DX Cooling Coil | BiQuadratic | EIRRatio | Twb | Toadb | 0.11694 | 0.028493 | -0.0004112 | 0.021411 | 0.00016103 | -0.0006791 |  |  |  |  | 13 | 24 | 24 | 46 |  |  | From NECB 2011
DXCOOL-NECB2011-REF-COOLPLFFPLR | DX Cooling Coil | Cubic | EIRRatio | QRatio |  | coeff_1: 0.0277; coeff_2: 4.9151; coeff_3: -8.184; coeff_4: 4.2702 | 0.7 | 1 |  |  |  |  | From NECB, curve modified to take into account how PLF is used in E+, and PLF ranges (> 0.7)
DXHEAT-NECB2011-REF-CAPFFLOW | DX Heating Coil | Cubic | QRatio | FlowRatio |  | coeff_1: 0.84; coeff_2: 0.16; coeff_3: 0; coeff_4: 0 | 0.5 | 1.5 |  |  |  |  | From NECB 2011
DXHEAT-NECB2011-REF-CAPFT | DX Heating Coil | Cubic | QRatio | Toadb |  | coeff_1: 0.729; coeff_2: 0.0319; coeff_3: 0.000136; coeff_4: -8.75e-06 | -20 | 20 |  |  |  |  | From NECB 2011
DXHEAT-NECB2011-REF-EIRFFLOW | DX Cooling Coil | Quadratic | EIRRatio | FlowRatio |  | coeff_1: 1.3824; coeff_2: -0.4336; coeff_3: 0.0512 | 0 | 1 |  |  |  |  | From NECB 2011
DXHEAT-NECB2011-REF-EIRFT | DX Heating Coil | Cubic | EIRRatio | Toadb |  | coeff_1: 1.2183; coeff_2: -0.03612; coeff_3: 0.00142; coeff_4: -2.68e-05 | -20 | 20 |  |  |  |  | From NECB 2011
DXHEAT-NECB2011-REF-PLFFPLR | DX Heating Coil | Cubic | EIRRatio | QRatio |  | coeff_1: 0.3696; coeff_2: 2.3362; coeff_3: -2.9577; coeff_4: 1.2596 | 0.7 | 1 |  |  |  |  | From NECB 2011
EFG-Si_Spectral-fAirMass | PV-Module | Cubic |  | AirMass |  | coeff_1: 0.93236; coeff_2: 0.055578; coeff_3: -0.0072378; coeff_4: 0.00016577 | [6 empty] | From .dat files included with MASControl2
Elec-HW-Blr-EIR-fPLR | ElecBoilers | Linear | EIRRatio | PLR |  | coeff_1: 0.02; coeff_2: 0.98 | [6 empty] | From .dat files included with MASControl2
Elec-Stm-Blr-EIR-fPLR | ElecBoilers | Linear | EIRRatio | PLR |  | coeff_1: 0.03; coeff_2: 0.97 | [6 empty] | From .dat files included with MASControl2
Engine-Chlr-Cap-fCHWT&ECT | EngineChiller | BiQuadratic | QRatio | CHWT | ECT | 1.0225 | 0.033624 | 0 | -0.0083759 | 0 | 0 |  |  |  |  | 4.4444 | 18.3333 | 12.7778 | 46.1111 |  |  | From .dat files included with MASControl2
Engine-Chlr-HeatRej-fECT | EngineChiller | Cubic |  | ECT |  | coeff_1: 0.81658; coeff_2: 0.0062293; coeff_3: 0; coeff_4: 0 | 60 | 150 |  |  |  |  | From .dat files included with MASControl2
Engine-Chlr-HeatRej-fPLR | EngineChiller | Cubic |  | PLR |  | coeff_1: 1.0527; coeff_2: -0.052699; coeff_3: 0; coeff_4: 0 | 0 | 1.05 |  |  |  |  | From .dat files included with MASControl2
Engine-Chlr-HIR-fCHWT&ECT | EngineChiller | BiQuadratic |  | CHWT | ECT | 0.76856 | -0.01662 | 0.0011635 | 0.0074511 | 0.000302 | -0.000971 |  |  |  |  | 4.4444 | 18.3333 | 12.7778 | 46.1111 |  |  | From .dat files included with MASControl2
Engine-Chlr-HIR-fPLR | EngineChiller | Quadratic |  | PLR |  | coeff_1: 0.12572; coeff_2: 0.34714; coeff_3: 0.52714 | 0 | 1.05 |  |  |  |  | From .dat files included with MASControl2
Engine-Exh-fPLR | EngineGenerator | Quadratic |  | PLR |  | coeff_1: 0.024516; coeff_2: 0.33239; coeff_3: 0.6431 | 0 | 1.05 |  |  |  |  | From .dat files included with MASControl2
Engine-HIR-fPLR | EngineGenerator | Linear |  | PLR |  | coeff_1: 0.107; coeff_2: 0.893 | [6 empty] | From .dat files included with MASControl2
Engine-Jac-fPLR | EngineGenerator | Quadratic |  | PLR |  | coeff_1: 0.28794; coeff_2: 1.0205; coeff_3: -0.30839 | 0 | 1.05 |  |  |  |  | From .dat files included with MASControl2
FluidCooler-FluidCap-fApp&WB | FluidCooler | BiQuadratic | QRatio | App | WB | -0.16464 | 0.048677 | -0.0014373 | 0.072275 | 0.000924 | 0.0050854 | [10 empty] | From .dat files included with MASControl2
FluidCooler-FluidCap-fRng&WB | FluidCooler | BiQuadratic | QRatio | Rng | WB | 0 | 0.18 | 0 | 0 | 0 | 0 | [10 empty] | From .dat files included with MASControl2
ForcedDraft-Blr-HIR-fPLR | FuelBoilers | Quadratic |  | PLR |  | coeff_1: 0.016; coeff_2: 0.94495; coeff_3: 0.039047 | [6 empty] | From .dat files included with MASControl2
ForCurve w Dischrg Dampers FPLR | FanEIR-FPLR | Quadratic |  | PLR |  | coeff_1: 0.19067; coeff_2: 0.31; coeff_3: 0.5 |  |  |  |  | 0.22 | 1 | From .dat files included with MASControl2
ForCurve w Inlet Vanes FPLR | FanEIR-FPLR | Quadratic |  | PLR |  | coeff_1: 0.33962; coeff_2: -0.84814; coeff_3: 1.4957 |  |  |  |  | 0.22 | 1 | From .dat files included with MASControl2
FURNACE_PACU_VAV_CoolCCarrier48TM014_12tons_EIRFFF | DX Cooling Coil | Quadratic | EIRRatio | FlowRatio |  | coeff_1: 1.1952; coeff_2: -0.30614; coeff_3: 0.11097 | 0.75 | 1.25 |  |  |  |  | From PNNL OfficeMedium
FURNACE_PACU_VAV_CoolCCarrier48TM014_12tons_EIRFT | DX Cooling Coil | BiQuadratic | EIRRatio | Twb | Toadb | -0.53616 | 0.10514 | -0.0017266 | 0.014985 | 0.00065995 | -0.0017385 |  |  |  |  | 16.5556 | 22.1111 | 23.7778 | 47.66 |  |  | From PNNL Prototype Buildings OfficeMedium
FURNACE-EFFPLR-NECB2011 | Gas Heating Coil | Cubic | FIRRatio | QRatio |  | coeff_1: 0.7277; coeff_2: 1.0667; coeff_3: -1.5174; coeff_4: 0.7282 | 0 | 1 |  |  |  |  | From NECB 2011
Furnace-HIR-fPLR | Furnace | Quadratic | FIRRatio | PLR |  | coeff_1: 0.0186; coeff_2: 1.09; coeff_3: -0.113 | 0 | 1.05 |  |  |  |  | From .dat files included with MASControl2
Gas-Absor-Cap-fCHWT&ECT | Chiller/Heater | BiQuadratic | QRatio | CHWT | ECT | 0.36207 | 0.0001386 | 0.001458 | 0.073388 | -0.0020606 | 0.00101 |  |  |  |  | 4.4444 | 18.3333 | 12.7778 | 46.1111 |  |  | From .dat files included with MASControl2
Gas-Absor-HCap-fCoolPLR | Chiller/Heater | Quadratic | QRatio | CoolPLR |  | coeff_1: 0.8636; coeff_2: -1.305; coeff_3: 0.44135 | [6 empty] | From .dat files included with MASControl2
Gas-Absor-HIR-fCHWT&ECT | Chiller/Heater | BiQuadratic |  | CHWT | ECT | 0.96182 | -0.05071 | 0.0031555 | 0.0057328 | 0.000349 | -0.0011852 |  |  |  |  | 4.4444 | 18.3333 | 12.7778 | 46.1111 |  |  | From .dat files included with MASControl2
Gas-Absor-HIR-fDesiccantT | Chiller/Heater | Cubic |  | DesiccantT |  | coeff_1: 0.85427; coeff_2: 0.0029975; coeff_3: 4.26e-05; coeff_4: 0 | 100 | 300 |  |  |  |  | From .dat files included with MASControl2
Gas-Absor-Qreg-fDesiccantT | Chiller/Heater | Cubic |  | DesiccantT |  | coeff_1: 0.5984; coeff_2: -0.00234; coeff_3: 0; coeff_4: 0 | 100 | 300 |  |  |  |  | From .dat files included with MASControl2
GasTurbine-Cap-fPLR | GasTurbineGen | Linear | QRatio | PLR |  | coeff_1: 1.24; coeff_2: -0.0041 | [6 empty] | From .dat files included with MASControl2
GasTurbine-Exh-fPLR | GasTurbineGen | Quadratic |  | PLR |  | coeff_1: 0.29563; coeff_2: 0.49302; coeff_3: 0.21135 | 0 | 1.05 |  |  |  |  | From .dat files included with MASControl2
GasTurbine-HIR-fPLR | GasTurbineGen | Quadratic |  | PLR |  | coeff_1: 0.44298; coeff_2: 0.3974; coeff_3: 0.15696 | 0 | 1.05 |  |  |  |  | From .dat files included with MASControl2
GHP-Bypass-Factor-fAirflow | GasHeat-Pump | Quadratic | QRatio | Airflow |  | coeff_1: -0.254; coeff_2: 1.22; coeff_3: 0.036 | 0 | 1.05 |  |  |  |  | From .dat files included with MASControl2
GHP-Bypass-Factor-fEWB&EDB | GasHeat-Pump | BiQuadratic | QRatio | EWB | EDB | 0.85028 | 0.014257 | 0.000184 | -0.014792 | -5.48e-06 | 0.000487 |  |  |  |  | 12.7778 | 29.4444 | 12.7778 | 46.1111 |  |  | From .dat files included with MASControl2
GHP-Bypass-Factor-fPLR | GasHeat-Pump | Linear | QRatio | PLR |  | coeff_1: 1; coeff_2: 0 | [6 empty] | From .dat files included with MASControl2
GHP-Cool-Cap-fEWB&OAT | GasHeat-Pump | BiLinear | QRatio | EWB | OAT | coeff_1: 1.1688; coeff_2: 0.01926; coeff_3: -0.01539 | 12.7778 | 29.4444 | 12.7778 | 46.1111 |  |  | From .dat files included with MASControl2
GHP-Cool-Cap-fRPM&OAT | GasHeat-Pump | BiQuadratic | QRatio | RPM | OAT | -372.736 | -234.1297 | -36.658 | 0 | 0 | 0 |  |  |  |  | 0 | 1.05 | 12.7778 | 46.1111 |  |  | From .dat files included with MASControl2
GHP-Cool-CondFan-fPLR&OAT | GasHeat-Pump | BiQuadratic |  | PLR | OAT | 1 | 0 | 0 | 0 | 0 | 0 |  |  |  |  | 0 | 1.05 | 12.7778 | 46.1111 |  |  | From .dat files included with MASControl2
GHP-Cool-CycleLoss-fPLR | GasHeat-Pump | Linear | QRatio | PLR |  | coeff_1: 0.82; coeff_2: 0.18 | [6 empty] | From .dat files included with MASControl2
GHP-Cool-HIR-fEWB&OAT | GasHeat-Pump | BiQuadratic |  | EWB | OAT | 1.1387 | -0.049248 | 0.000914 | 0.021289 | 0.000306 | -0.000953 |  |  |  |  | 12.7778 | 29.4444 | 12.7778 | 46.1111 |  |  | From .dat files included with MASControl2
GHP-Cool-HIR-fRPM&OAT | GasHeat-Pump | BiQuadratic |  | RPM | OAT | -369.606 | -234.0533 | -36.9316 | 0 | 0 | 0 |  |  |  |  | 0 | 1.05 | 12.7778 | 46.1111 |  |  | From .dat files included with MASControl2
GHP-Cool-Waste-Heat-fEWB&OAT | GasHeat-Pump | BiLinear | QRatio | EWB | OAT | coeff_1: 1; coeff_2: 0; coeff_3: 0 | [6 empty] | From .dat files included with MASControl2
GHP-Cool-Waste-Heat-fRPM&OAT | GasHeat-Pump | BiQuadratic | QRatio | RPM | OAT | 1 | 0 | 0 | 0 | 0 | 0 |  |  |  |  | 0 | 1.05 | 12.7778 | 46.1111 |  |  | From .dat files included with MASControl2
GHP-Defrost-Frac-fOWB&ODB | GasHeat-Pump | BiLinear | QRatio | OWB | ODB | coeff_1: 0.0333; coeff_2: 0; coeff_3: 0 | -23.3333 | 29.4444 | -23.3333 | 29.4444 |  |  | From .dat files included with MASControl2
GHP-Heat-Cap-fEDB&OAT | GasHeat-Pump | BiQuadratic | QRatio | EDB | OAT | 0.82916 | 0 | 0 | 0.018171 | 0.000281 | 0 |  |  |  |  | 7.2222 | 29.4444 | -23.3333 | 29.4444 |  |  | From .dat files included with MASControl2
GHP-Heat-Cap-fRPM&OAT | GasHeat-Pump | BiQuadratic | QRatio | RPM | OAT | 157.86 | 89.1713 | 12.5841 | 0 | 0 | 0 |  |  |  |  | 0 | 1.05 | -23.3333 | 29.4444 |  |  | From .dat files included with MASControl2
GHP-Heat-CondFan-fPLR&OAT | GasHeat-Pump | BiQuadratic |  | PLR | OAT | 1 | 0 | 0 | 0 | 0 | 0 |  |  |  |  | 0 | 1.05 | -23.3333 | 29.4444 |  |  | From .dat files included with MASControl2
GHP-Heat-CycleLoss-fPLR | GasHeat-Pump | Linear | QRatio | PLR |  | coeff_1: 0.82; coeff_2: 0.18 | [6 empty] | From .dat files included with MASControl2
GHP-Heat-HIR-fEDB&OAT | GasHeat-Pump | BiQuadratic |  | EDB | OAT | 1.149 | 0 | 0 | -0.017395 | -2.6e-05 | 0 |  |  |  |  | 7.2222 | 29.4444 | -23.3333 | 29.4444 |  |  | From .dat files included with MASControl2
GHP-Heat-HIR-fRPM&OAT | GasHeat-Pump | BiQuadratic |  | RPM | OAT | 194.037 | 109.7883 | 15.5021 | 0 | 0 | 0 |  |  |  |  | 0 | 1.05 | -23.3333 | 29.4444 |  |  | From .dat files included with MASControl2
GHP-Heat-Waste-Heat-fEDB&OAT | GasHeat-Pump | BiLinear | QRatio | EDB | OAT | coeff_1: 1; coeff_2: 0; coeff_3: 0 | 7.2222 | 29.4444 | -23.3333 | 29.4444 |  |  | From .dat files included with MASControl2
GHP-Heat-Waste-Heat-fRPM&OAT | GasHeat-Pump | BiQuadratic | QRatio | RPM | OAT | 1 | 0 | 0 | 0 | 0 | 0 |  |  |  |  | 0 | 1.05 | 12.7778 | 46.1111 |  |  | From .dat files included with MASControl2
GHP-Sens-Cap-fEWB&OAT | GasHeat-Pump | BiQuadratic | QRatio | EWB | OAT | 1.4964 | 0.079057 | -0.004212 | -0.030189 | 0.000157 | 0.00062 |  |  |  |  | 12.7778 | 29.4444 | 12.7778 | 46.1111 |  |  | From .dat files included with MASControl2
Glass Door Defrost Curve | Refrigerated Case | Cubic |  |  |  | coeff_1: 0.3475; coeff_2: 0.0296; coeff_3: 0.0007; coeff_4: 3e-05 | -55 | 55 |  |  |  |  | For SuperMarket Prototype Buildings
Glass Door Latent Curve | Refrigerated Case | Cubic |  |  |  | coeff_1: 0.3379; coeff_2: 0.0309; coeff_3: 0.0005; coeff_4: 4e-05 | -55 | 55 |  |  |  |  | For SuperMarket Prototype Buildings
GoodCyclingAC-EIR-fPLR | CyclingAC | Cubic | EIRRatio | PLR |  | coeff_1: 2.73e-06; coeff_2: 1.0526; coeff_3: -0.055209; coeff_4: 0.0026224 | [6 empty] | From .dat files included with MASControl2
GSHP/WLHP_BF_fAirflow-Old | GSHP/WLHPCurves | Cubic | QRatio | Airflow |  | coeff_1: -0.828; coeff_2: 14.3; coeff_3: -21.9; coeff_4: 9.4 | [6 empty] | From .dat files included with MASControl2
GSHP/WLHP_BF_fEwbEwt | GSHP/WLHPCurves | BiLinear | QRatio | EWB | EWT | coeff_1: -0.2016; coeff_2: 0.0297; coeff_3: 0.02646 |  |  |  |  | 0.34736 | 1.6734 | From .dat files included with MASControl2
GSHP/WLHP_BF_fEwbEwt-Old | GSHP/WLHPCurves | BiQuadratic | QRatio | EWB | EWT | -5.5227 | 0.73577 | -0.0185 | 0.14188 | 0.000943 | -0.010206 | [10 empty] | From .dat files included with MASControl2
GSHP/WLHP_Cool_Cap_fEwbEwt | GSHP/WLHPCurves | BiLinear | QRatio | EWB | EWT | coeff_1: 0.88114; coeff_2: 0.015264; coeff_3: -0.0074934 |  |  |  |  | 0.80341 | 1.1856 | From .dat files included with MASControl2
GSHP/WLHP_Cool_EIR_fEwbEwt | GSHP/WLHPCurves | BiLinear | EIRRatio | EWB | EWT | coeff_1: 0.41112; coeff_2: -0.00396; coeff_3: 0.030112 |  |  |  |  | 0.30067 | 1.8063 | From .dat files included with MASControl2
GSHP/WLHP_H/C_EIR-fPLR | GSHP/WLHPCurves | Quadratic | EIRRatio | PLR |  | coeff_1: 0.0414; coeff_2: 0.328; coeff_3: 0.57534 |  |  |  |  | 0 | 1 | From .dat files included with MASControl2
GSHP/WLHP_H/C_EIR-fPLR-Old | GSHP/WLHPCurves | Cubic | EIRRatio | PLR |  | coeff_1: 0.00988; coeff_2: 1.08; coeff_3: -0.105; coeff_4: 0.0151 | [6 empty] | From .dat files included with MASControl2
GSHP/WLHP_Heat_Cap_fEdbEwt | GSHP/WLHPCurves | BiLinear | QRatio | EDB | EWT | coeff_1: 1.0726; coeff_2: -0.003564; coeff_3: 0.027 |  |  |  |  | 0.96628 | 1.8637 | From .dat files included with MASControl2
GSHP/WLHP_Heat_EIR_fEdbEwt | GSHP/WLHPCurves | BiLinear | EIRRatio | EDB | EWT | coeff_1: 0.59444; coeff_2: 0.01908; coeff_3: -0.009774 |  |  |  |  | 0.68192 | 1.1029 | From .dat files included with MASControl2
HeatSys1 Boiler Non-Condensing Boiler Curve | Boiler | Cubic | FIRRatio | QRatio |  | coeff_1: 0.62643; coeff_2: 0.64564; coeff_3: -0.77721; coeff_4: 0.31381 | 0.1 | 1 |  |  |  |  | From Prototype Buildings
HeatWheel-EIR-fSpeed | ERVUnit | Linear | EIRRatio | Speed |  | coeff_1: 25.8; coeff_2: 7.6394 | [6 empty] | From .dat files included with MASControl2
Herm-Cent-Cap-fCHWT&ECT | HermCentrifugal | BiQuadratic | QRatio | CHWT | ECT | 0.2579 | 0.038902 | -0.000217 | 0.046868 | -0.000943 | -0.000343 |  |  |  |  | 4.4444 | 18.3333 | 12.7778 | 46.1111 |  |  | From .dat files included with MASControl2
Herm-Cent-EIR-fCHWT&ECT | HermCentrifugal | BiQuadratic | EIRRatio | CHWT | ECT | 0.93388 | -0.058212 | 0.0045004 | 0.00243 | 0.000486 | -0.001215 |  |  |  |  | 4.4444 | 18.3333 | 12.7778 | 46.1111 |  |  | From .dat files included with MASControl2
Herm-Cent-EIR-fPLR | HermCentrifugal | Quadratic | EIRRatio | PLR |  | coeff_1: 0.2229; coeff_2: 0.31339; coeff_3: 0.46371 | 0 | 0.105 |  |  |  |  | From .dat files included with MASControl2
Herm-Rec-Cap-fCHWT&ECT | HermReciprocatg | BiQuadratic | QRatio | CHWT | ECT | 0.50788 | 0.14523 | -0.0062564 | -0.0011178 | -0.00013 | -0.000282 |  |  |  |  | 4.4444 | 18.3333 | 12.7778 | 46.1111 |  |  | From .dat files included with MASControl2
Herm-Rec-EIR-fCHWT&ECT | HermReciprocatg | BiQuadratic | EIRRatio | CHWT | ECT | 1.0308 | -0.10354 | 0.0071021 | 0.0093186 | 0.000318 | -0.00104 |  |  |  |  | 4.4444 | 18.3333 | 12.7778 | 46.1111 |  |  | From .dat files included with MASControl2
Herm-Rec-EIR-fPLR | HermReciprocatg | Quadratic | EIRRatio | PLR |  | coeff_1: 0.088065; coeff_2: 1.1377; coeff_3: -0.22581 | 0 | 1.05 |  |  |  |  | From .dat files included with MASControl2
Hospital Kitchen_Flr_5_Case:1_WALKINFREEZERSingleShelfHorizontal_LatentEnergyMult | Refrigerated Case | Cubic |  |  |  | coeff_1: 0.0236; coeff_2: 0.0006; coeff_3: 0; coeff_4: 0 | -35 | 20 |  |  |  |  | From Prototype Buildings
Hospital Kitchen_Flr_5_Case:2_SELFCONTAINEDDISPLAYCASEMultiShelfVertical_LatentEnergyMult | Refrigerated Case | Cubic |  |  |  | coeff_1: 0.026526; coeff_2: 0.001078; coeff_3: 6.0256e-05; coeff_4: 1.2373e-06 | -35 | 20 |  |  |  |  | From Prototype Buildings
HotelLarge Kitchen_Flr_6_Case:1_WALKINFREEZERSingleShelfHorizontal_LatentEnergyMult | Refrigerated Case | Cubic |  |  |  | coeff_1: 0.0236; coeff_2: 0.0006; coeff_3: 0; coeff_4: 0 | -35 | 20 |  |  |  |  | From Prototype Buildings
HotelLarge Kitchen_Flr_6_Case:2_SELFCONTAINEDDISPLAYCASEMultiShelfVertical_LatentEnergyMult | Refrigerated Case | Cubic |  |  |  | coeff_1: 0.026526; coeff_2: 0.001078; coeff_3: 6.0256e-05; coeff_4: 1.2373e-06 | -35 | 20 |  |  |  |  | From Prototype Buildings
HP-Bypass-Factor-fAirflow | Water-LoopHP | Cubic | QRatio | Airflow |  | coeff_1: -0.828; coeff_2: 14.3; coeff_3: -21.9; coeff_4: 9.4 | 0 | 1.05 |  |  |  |  | From .dat files included with MASControl2
HP-Bypass-Factor-fEWB&EWT | Water-LoopHP | BiQuadratic | QRatio | EWB | EWT | -5.5227 | 0.73577 | -0.0185 | 0.14188 | 0.000943 | -0.010206 |  |  |  |  | 12.7778 | 29.4444 | 12.7778 | 46.1111 |  |  | From .dat files included with MASControl2
HP-Cool-Cap-fEWB&EWT | Water-LoopHP | BiQuadratic | QRatio | EWB | EWT | 0.38054 | 0.041974 | -3.09e-05 | -0.0066429 | 2.28e-05 | -8.81e-05 |  |  |  |  | 12.7778 | 29.4444 | 12.7778 | 46.1111 |  |  | From .dat files included with MASControl2
HP-Cool-EIR-fEWB&EWT | Water-LoopHP | BiQuadratic | EIRRatio | EWB | EWT | 1.3258 | -0.05045 | 0.000988 | 0.020364 | 7.91e-05 | -0.000531 |  |  |  |  | 12.7778 | 29.4444 | 12.7778 | 46.1111 |  |  | From .dat files included with MASControl2
HP-Cool-EIR-fPLR | Water-LoopHP | Linear | EIRRatio | PLR |  | coeff_1: 0.125; coeff_2: 0.875 | [6 empty] | From .dat files included with MASControl2
HP-Heat-Cap-fEDB&EWT | Water-LoopHP | BiLinear | QRatio | EDB | EWT | coeff_1: 0.72324; coeff_2: -0.012204; coeff_3: 0.02538 | 12.7778 | 29.4444 | 12.7778 | 46.1111 |  |  | From .dat files included with MASControl2
HP-Heat-EIR-fEDB&EWT | Water-LoopHP | BiLinear | EIRRatio | EDB | EWT | coeff_1: 1.2124; coeff_2: 0.01089; coeff_3: -0.02088 | 12.7778 | 29.4444 | 12.7778 | 46.1111 |  |  | From .dat files included with MASControl2
HP-Heat-EIR-fPLR | Water-LoopHP | Cubic | EIRRatio | PLR |  | coeff_1: 0.0857; coeff_2: 0.939; coeff_3: -0.183; coeff_4: 0.15897 | 0 | 1.05 |  |  |  |  | From .dat files included with MASControl2
HP-Sens-Cap-fAirflow | Water-LoopHP | Cubic | QRatio | Airflow |  | coeff_1: -0.13; coeff_2: 2.16; coeff_3: -1.6; coeff_4: 0.573 | 0 | 1.05 |  |  |  |  | From .dat files included with MASControl2
HP-Sens-Cap-fEWB&EWT | Water-LoopHP | BiQuadratic | QRatio | EWB | EWT | 1.6832 | 0.01241 | -0.0021578 | -0.0092511 | 6.32e-05 | 0.000174 |  |  |  |  | 12.7778 | 29.4444 | 12.7778 | 46.1111 |  |  | From .dat files included with MASControl2
HPACCoolCapFFF | DX Cooling Coil | Quadratic | QRatio | FlowRatio |  | coeff_1: 0.8; coeff_2: 0.2; coeff_3: 0 | 0.5 | 1.5
HPACCoolCapFT | DX Cooling Coil | BiQuadratic | QRatio | Twb | Toadb | 0.76696 | 0.010776 | -4.147e-05 | 0.0013496 | -0.00026114 | 0.00045749 |  |  |  |  | 12.7778 | 23.8889 | 21.1111 | 46.1111
HPACCOOLEIRFFF | DX Cooling Coil | Quadratic | EIRRatio | FlowRatio |  | coeff_1: 1.156; coeff_2: -0.1816; coeff_3: 0.0256 | 0.5 | 1.5
HPACCOOLEIRFT | DX Cooling Coil | BiQuadratic | EIRRatio | Twb | Toadb | 0.29714 | 0.043093 | -0.00074877 | 0.0059773 | 0.00048211 | -0.00095645 |  |  |  |  | 12.7778 | 23.8889 | 21.1111 | 46.1111
HPACCOOLPLFFPLR | DX Cooling Coil | Quadratic | EIRRatio | QRatio |  | coeff_1: 0.85; coeff_2: 0.15; coeff_3: 0 | 0 | 1
HPACHeatCapFFF | DX Heating Coil | Cubic | QRatio | FlowRatio |  | coeff_1: 0.84; coeff_2: 0.16; coeff_3: 0; coeff_4: 0 | 0.5 | 1.5 |  |  |  |  | From Prototype Buildings
HPACHeatCapFT | DX Heating Coil | Cubic | QRatio | Toadb |  | coeff_1: 0.75875; coeff_2: 0.027626; coeff_3: 0.00014872; coeff_4: 3.4992e-06 | -20 | 20 |  |  |  |  | From Prototype Buildings
HPACHeatEIRFFF | DX Heating Coil | Quadratic | EIRRatio | FlowRatio |  | coeff_1: 1.3824; coeff_2: -0.4336; coeff_3: 0.0512 | 0 | 1 |  |  |  |  | From Prototype Buildings
HPACHeatEIRFT | DX Heating Coil | Cubic | EIRRatio | Toadb |  | coeff_1: 1.1925; coeff_2: -0.030044; coeff_3: 0.0010375; coeff_4: -2.3328e-05 | -20 | 20 |  |  |  |  | From Prototype Buildings
Htrec-Chlr-Cap-fCHWT&ECT | ElecHeatRecover | BiQuadratic | QRatio | CHWT | ECT | 0.2579 | 0.038902 | -0.000217 | 0.046868 | -0.000943 | -0.000343 |  |  |  |  | 4.4444 | 18.3333 | 12.7778 | 51.6667 |  |  | From .dat files included with MASControl2
Htrec-Chlr-EIR-fCHWT&ECT | ElecHeatRecover | BiQuadratic | EIRRatio | CHWT | ECT | 0.93388 | -0.058212 | 0.0045004 | 0.00243 | 0.000486 | -0.001215 |  |  |  |  | 4.4444 | 18.3333 | 12.7778 | 51.6667 |  |  | From .dat files included with MASControl2
Htrec-Chlr-EIR-fPLR | ElecHeatRecover | Quadratic | EIRRatio | PLR |  | coeff_1: 0.34903; coeff_2: 0.26387; coeff_3: 0.3871 | 0 | 1.05 |  |  |  |  | From .dat files included with MASControl2
Htrej-Fan-Pwr-fDamper | FluidCooler | Cubic |  | Damper |  | coeff_1: 0.37608; coeff_2: -0.21441; coeff_3: 1.0054; coeff_4: -0.16712 |  |  |  |  | 0.36 | 1 | From .dat files included with MASControl2
HW-Coil-Cap-fAirflow | HWCoils | Quadratic | QRatio | Airflow |  | coeff_1: 0.289; coeff_2: 1.03; coeff_3: -0.317 | 0 | 1.05 |  |  |  |  | From .dat files included with MASControl2
HW-Coil-Cap-fdT | HWCoils | Quadratic | QRatio | dT |  | coeff_1: -0.00467; coeff_2: 1.8; coeff_3: 0.01096 | 0 | 150 |  |  | 0.01 |  | From .dat files included with MASControl2
HW-Coil-Cap-fFluidFlow | HWCoils | Quadratic | QRatio | FluidFlow |  | coeff_1: 0.18; coeff_2: 2945.2432; coeff_3: -2540000 | 0 | 1.05 |  |  |  |  | From .dat files included with MASControl2
Indirect-Effectiveness-fFlow | EvapCooler | Quadratic |  | Flow |  | coeff_1: 1.1; coeff_2: -350; coeff_3: 306000 | 0 | 1.05 |  |  |  |  | From .dat files included with MASControl2
Inverter_EIR-fPLR | PV-Inverter | Quadratic | EIRRatio | PLR |  | coeff_1: 0.016778; coeff_2: 1.0377; coeff_3: -0.054444 | [6 empty] | From .dat files included with MASControl2
Large-CHW-Bypass-fAirflow | CHWCoils | Quadratic | QRatio | Airflow |  | coeff_1: 0.397; coeff_2: 0.15; coeff_3: 0.45375 | 0 | 1.05 |  |  |  |  | From .dat files included with MASControl2
Large-CHW-Coil-Bypass-fEWB&EDB | CHWCoils | BiQuadratic | QRatio | EWB | EDB | 0.43594 | 0.23652 | -0.0047628 | -0.13303 | 0.0011956 | 0.000859 |  |  |  |  | 15.5556 | 29.4444 | 12.7778 | 29.4444 |  |  | From .dat files included with MASControl2
Large-CHW-Coil-Cap-fEWB&EDB | CHWCoils | BiQuadratic | QRatio | EWB | EDB | 0.097932 | -0.13886 | 0.012442 | 0.088907 | 0.0019389 | -0.0093056 |  |  |  |  | 15.5556 | 29.4444 | 12.7778 | 29.4444 |  |  | From .dat files included with MASControl2
Large-CHW-Sens-Cap-fAirflow | CHWCoils | Quadratic | QRatio | Airflow |  | coeff_1: 0.202; coeff_2: 0.855; coeff_3: -0.057 | 0 | 1.05 |  |  |  |  | From .dat files included with MASControl2
Large-CHW-Sens-Cap-fEWB&EDB | CHWCoils | BiQuadratic | QRatio | EWB | EDB | 0.12077 | -0.12456 | 0.0063828 | 0.11146 | 0.0018479 | -0.0065083 |  |  |  |  | 15.5556 | 13.3333 | 12.7778 | 29.4444 |  |  | From .dat files included with MASControl2
Lp2Lp_Cap_fCHW&HWR | Loop2Loop | BiQuadratic | QRatio | CHWT | HWR | 0.95122 | 0.035393 | 0.00027 | -0.0026541 | -8.69e-05 | -0.000274 | [10 empty] | From .dat files included with MASControl2
Lp2Lp_EIR_fCHW&HWR | Loop2Loop | BiQuadratic | EIRRatio | CHWT | HWR | 0.59919 | -0.0095072 | 0.000335 | 0.0086388 | 0.000312 | -0.000386 | [10 empty] | From .dat files included with MASControl2
Lp2Lp-EIR-fPLR-1Comp/Ckt | Loop2Loop | Quadratic | EIRRatio | PLR |  | coeff_1: 0.034811; coeff_2: 0.95945; coeff_3: 0.0057349 | [6 empty] | From .dat files included with MASControl2
Lp2Lp-EIR-fPLR-2Comp/Ckt | Loop2Loop | Quadratic | EIRRatio | PLR |  | coeff_1: 0.022977; coeff_2: 0.9015; coeff_3: 0.075518 | [6 empty] | From .dat files included with MASControl2
LT_compressor_capacity | Refrigeration | BiCubic | Capacity | Suction T | Discharge T | 170751.834 | 6102.9037 | 78.262 | -2959.4326 | 19.7877 | -90.9581 | 0.43596 | -0.041158 | -0.60885 | 0.45913 | -40 | 17.8 | 4.4 | 54.4 |  |  | From AEDG
LT_compressor_power | Refrigeration | BiCubic | Power | Suction T | Discharge T | 29669.2711 | 1027.632 | 18.1066 | -442.1997 | 11.1335 | -20.3805 | 0.13998 | -0.058867 | -0.21845 | 0.20386 | -40 | -17.8 | 4.4 | 54.4 |  |  | From AEDG
mc-Si_Spectral-fAirMass | PV-Module | Cubic |  | AirMass |  | coeff_1: 0.96113; coeff_2: 0.0282; coeff_3: -0.0013458; coeff_4: -0.00012036 | [6 empty] | From .dat files included with MASControl2
Measured_CoolCStandard10Ton_EIRFFF | DX Cooling Coil | Quadratic | EIRRatio | FlowRatio |  | coeff_1: 1.192; coeff_2: -0.1917; coeff_3: 0 | 0.776 | 1.197 |  |  |  |  | From PNNL Prototype FullServiceRestaurant
MNECB-CAP-FAPP&WB | CAP-FAPP&WB | BiQuadratic | QRatio | App | WB | -0.054256 | -0.063982 | 0.026052 | 0.26002 | 0.00080909 | 0.015904 | [10 empty] | From .dat files included with MASControl2
MNECB-CAP-FRNG&WB | CAP-FRNG&WB | BiQuadratic | QRatio | Rng | WB | 188.8588 | 0.30023 | -0.045692 | 35.4084 | 0.60135 | 0.78576 | [10 empty] | From .dat files included with MASControl2
MNECB-Centrif-CAP-FT | Centrif-CAP-FT | BiQuadratic | QRatio | T | T | 0.70791 | -0.0020066 | -0.002596 | 0.030059 | -0.0010564 | 0.0020457 | [10 empty] | From .dat files included with MASControl2
MNECB-Centrif-EIR-FPLR | Centrif-EIR-FPLR | Quadratic | EIRRatio | PLR |  | coeff_1: 0.17149; coeff_2: 0.5882; coeff_3: 0.23737 | [6 empty] | From .dat files included with MASControl2
MNECB-Centrif-EIR-FT | Centrif-EIR-FT | BiQuadratic | EIRRatio | T | T | 0.56054 | -0.013779 | 6.57e-05 | 0.013219 | 0.0002686 | -0.00050113 | [10 empty] | From .dat files included with MASControl2
MNECB-DW-HIR-fPLR | DHW-HIR | Quadratic |  | PLR |  | coeff_1: 0.021826; coeff_2: 0.97763; coeff_3: 0.000543 | [6 empty] | From .dat files included with MASControl2
MNECB-HW-HIR-fPLR | HW-HIR | Quadratic |  | PLR |  | coeff_1: 0.082597; coeff_2: 0.99676; coeff_3: -0.079361 | [6 empty] | From .dat files included with MASControl2
MNECB-Recip-CAP-FT | Recip-CAP-FT | BiQuadratic | QRatio | T | T | 1.0303 | 0.03347 | 0.00023639 | -0.0072959 | -2.32e-05 | -0.00014894 | [10 empty] | From .dat files included with MASControl2
MNECB-Recip-EIR-FPLR | Recip-EIR-FPLR | Quadratic | EIRRatio | PLR |  | coeff_1: 0.081441; coeff_2: 0.41927; coeff_3: 0.4994 | [6 empty] | From .dat files included with MASControl2
MNECB-Recip-EIR-FT | Recip-EIR-FT | BiQuadratic | EIRRatio | T | T | 0.4997 | -0.013084 | 0.00026642 | 0.016593 | 0.00018539 | -0.00037565 | [10 empty] | From .dat files included with MASControl2
Multi Shelf Vertical Latent Energy Multiplier | Refrigerated Case | Cubic |  |  |  | coeff_1: 0.026526; coeff_2: 0.001078; coeff_3: -6.0256e-05; coeff_4: 1.2373e-06 | -35 | 20 |  |  |  |  | From Reference Buildings
Multi Zone VAV with Airfoil or Backward Incline riding the curve | FanEIR-FPLR | Cubic | PwrRatio | FlowRatio |  | coeff_1: 0.1631; coeff_2: 1.5901; coeff_3: -0.8817; coeff_4: 0.1281 | 0 | 1 |  |  | 0.7 |  | From ANSI/ASHRAE/IES Standard 90.1-2016 - Energy Standard for Buildings Except Low-Rise Residential Performance Rating Method
Multi Zone VAV with Airfoil or Backward Incline with inlet vanes | FanEIR-FPLR | Cubic | PwrRatio | FlowRatio |  | coeff_1: 0.9977; coeff_2: -0.659; coeff_3: 0.9547; coeff_4: -0.2936 | 0 | 1 |  |  | 0.5 |  | From ANSI/ASHRAE/IES Standard 90.1-2016 - Energy Standard for Buildings Except Low-Rise Residential Performance Rating Method
Multi Zone VAV with Forward Curved fans riding the curve | FanEIR-FPLR | Cubic | PwrRatio | FlowRatio |  | coeff_1: 0.1224; coeff_2: 0.612; coeff_3: 0.5983; coeff_4: -0.3334 | 0 | 1 |  |  | 0.3 |  | From ANSI/ASHRAE/IES Standard 90.1-2016 - Energy Standard for Buildings Except Low-Rise Residential Performance Rating Method
Multi Zone VAV with Forward Curved with inlet vanes | FanEIR-FPLR | Cubic | PwrRatio | FlowRatio |  | coeff_1: 0.3038; coeff_2: -0.7608; coeff_3: 2.2729; coeff_4: -0.8169 | 0 | 1 |  |  | 0.3 |  | From ANSI/ASHRAE/IES Standard 90.1-2016 - Energy Standard for Buildings Except Low-Rise Residential Performance Rating Method
Multi zone VAV with static pressure reset | FanEIR-FPLR | Cubic | PwrRatio | FlowRatio |  | coeff_1: 0.04076; coeff_2: 0.088045; coeff_3: -0.072926; coeff_4: 0.94374 | 0 | 1 |  |  | 0.1 |  | OpenStudio default, baseline for System Types 5-8 from ANSI/ASHRAE/IES Standard 90.1-2016 - Energy Standard for Buildings Except Low-Rise Residential Performance Rating Method
Multi Zone VAV with vane-axial with variable pitch blades | FanEIR-FPLR | Cubic | PwrRatio | FlowRatio |  | coeff_1: 0.1639; coeff_2: -0.4016; coeff_3: 1.9909; coeff_4: -0.7541 | 0 | 1 |  |  | 0.2 |  | From ANSI/ASHRAE/IES Standard 90.1-2016 - Energy Standard for Buildings Except Low-Rise Residential Performance Rating Method
Multi Zone VAV with VSD and fixed SP setpoint | FanEIR-FPLR | Cubic | PwrRatio | FlowRatio |  | coeff_1: 0.0013; coeff_2: 0.147; coeff_3: 0.9506; coeff_4: -0.0998 | 0 | 1 |  |  | 0.2 |  | Appendix G baseline from ANSI/ASHRAE/IES Standard 90.1-2016 - Energy Standard for Buildings Except Low-Rise Residential Performance Rating Method
New_Low_Temp_Comp_Cap_Curve |  | BiCubic |  |  |  | 58336.861 | 1561.7435 | 6.6068 | -283.6501 | -0.12023 | -12.4957 | -0.11628 | 0.002277 | -0.11815 | 0.03284 | -40 | -17.8 | 4.4 | 54.4
New_Low_Temp_Comp_Pwr_Curve |  | BiCubic |  |  |  | 6274.9904 | 61.3907 | 1.6209 | 129.1128 | 0.87412 | 1.9581 | 0.030293 | 0.0057547 | 0.004654 | -0.00074991 | -40 | -17.8 | 4.4 | 54.4
New_Med_Temp_Comp_Cap_Curve |  | BiCubic |  |  |  | 61412.175 | 1570.8519 | 13.5334 | -500.1952 | 8.1639 | -3.6895 | 0.054486 | -0.088097 | 0.0063816 | -0.037503 | -23.3 | 7.2 | 10 | 60
New_Med_Temp_Comp_Pwr_Curve |  | BiCubic |  |  |  | 4994.0336 | 170.2497 | 2.8464 | 356.794 | -6.3075 | -1.4099 | 0.01216 | 0.076232 | -0.057527 | 0.0090544 | -23.3 | 7.2 | 10 | 60
No SP Reset VSD Fan | FanEIR-FPLR | Cubic | PwrRatio | FlowRatio |  | coeff_1: 0.070429; coeff_2: 0.38533; coeff_3: -0.46086; coeff_4: 1.0092 | 0 | 1 |  |  | 0.1 |  | From California Energy Commision, "Advanced Variable Air Volume System Design Guide," October 2004
Old_Low_Temp_Comp_Cap_Curve |  | BiCubic |  |  |  | 170751.834 | 6102.9037 | 78.262 | -2959.4327 | 19.7877 | -90.9581 | 0.43596 | -0.041158 | -0.60885 | 0.45913 | -40 | -17.8 | 4.4 | 54.4
Old_Low_Temp_Comp_Pwr_Curve |  | BiCubic |  |  |  | 29669.2711 | 1027.632 | 18.1066 | -442.1997 | 11.1335 | -20.3805 | 0.13998 | -0.058867 | -0.21845 | 0.20386 | -40 | -17.8 | 4.4 | 54.4
Old_Med_Temp_Comp_Cap_Curve |  | BiCubic |  |  |  | 151166.436 | 5266.3479 | 60.6727 | -1851.5594 | 5.7313 | -46.9277 | 0.1364 | -0.035698 | -0.40305 | -0.03929 | -23.3 | 7.2 | 10 | 60
Old_Med_Temp_Comp_Pwr_Curve |  | BiCubic |  |  |  | 7438.9223 | -269.5976 | -9.8561 | 553.5733 | -3.3859 | 14.8658 | -0.1008 | 0.0098228 | 0.097362 | -0.039675 | -23.3 | 7.2 | 10 | 60
Open Latent Curve | Refrigerated Case | Cubic |  |  |  | coeff_1: -0.0187; coeff_2: 0.0458; coeff_3: 0.0011; coeff_4: 5e-05 | -55 | 55 |  |  |  |  | For SuperMarket Prototype Buildings
Open-Cent-Cap-fCHWT&ECT | OpenCentrifugal | BiQuadratic | QRatio | CHWT | ECT | 0.2579 | 0.038902 | -0.000217 | 0.046868 | -0.000943 | -0.000343 |  |  |  |  | 4.4444 | 18.3333 | 12.7778 | 46.1111 |  |  | From .dat files included with MASControl2
Open-Cent-EIR-fCHWT&ECT | OpenCentrifugal | BiQuadratic | EIRRatio | CHWT | ECT | 0.93388 | -0.058212 | 0.0045004 | 0.00243 | 0.000486 | -0.001215 |  |  |  |  | 4.4444 | 18.3333 | 12.7778 | 46.1111 |  |  | From .dat files included with MASControl2
Open-Cent-EIR-fPLR | OpenCentrifugal | Quadratic | EIRRatio | PLR |  | coeff_1: 0.2229; coeff_2: 0.31339; coeff_3: 0.46371 | 0 | 1.05 |  |  |  |  | From .dat files included with MASControl2
Open-Rec-Cap-fCHWT&ECT | OpenReciprocatg | BiQuadratic | QRatio | CHWT | ECT | 0.50788 | 0.14523 | -0.0062564 | -0.0011178 | -0.00013 | -0.000282 |  |  |  |  | 4.4444 | 18.3333 | 12.7778 | 46.1111 |  |  | From .dat files included with MASControl2
Open-Rec-EIR-fCHWT&ECT | OpenReciprocatg | BiQuadratic | EIRRatio | CHWT | ECT | 1.0308 | -0.10354 | 0.0071021 | 0.0093186 | 0.000318 | -0.00104 |  |  |  |  | 4.4444 | 18.3333 | 12.7778 | 46.1111 |  |  | From .dat files included with MASControl2
Open-Rec-EIR-fPLR | OpenReciprocatg | Quadratic | EIRRatio | PLR |  | coeff_1: 0.088065; coeff_2: 1.1377; coeff_3: -0.22581 | 0 | 1.05 |  |  |  |  | From .dat files included with MASControl2
OpenTwr-FluidCap-fApp&WB | OpenTower | BiQuadratic | QRatio | App | WB | 0.11736 | 0.010589 | 0.000701 | 0.05244 | 0.000724 | 0.0034379 | [10 empty] | From .dat files included with MASControl2
OpenTwr-FluidCap-fRng&WB | OpenTower | BiQuadratic | QRatio | Rng | WB | 0.11662 | 0.20245 | -0.0044014 | -0.015923 | 0.000101 | -0.0011016 | [10 empty] | From .dat files included with MASControl2
PoorCyclingAC-EIR-fPLR | CyclingAC | Cubic | EIRRatio | PLR |  | coeff_1: 0.00036252; coeff_2: 1.3257; coeff_3: -0.4076; coeff_4: 0.081819 | [6 empty] | From .dat files included with MASControl2
PSZ-AC DX Coil EIR-FT | DX Cooling Coil | BiQuadratic | EIRRatio | Twb | Toadb | 0.34241 | 0.034885 | -0.0006237 | 0.0049772 | 0.00043795 | -0.00072803 |  |  |  |  | 12.7778 | 23.8889 | 23.8889 | 46.1111 |  |  | From PNNL Prototype Buildings HotelSmall, Warehouse
PSZ-AC DX Unitary Package EIRFT | DX Cooling Coil | BiQuadratic | EIRRatio | Twb | Toadb | 0.29714 | 0.043093 | -0.00074877 | 0.0059773 | 0.00048211 | -0.00095645 |  |  |  |  | 12.7778 | 23.8889 | 21.1111 | 46.1111 |  |  | From PNNL Prototype Buildings RetailStandAlone, RetailStripMall,SchoolPrimary
PSZ-AC_CoolCLennoxStandard10Ton_TGA120S2B_CapFT | DX Cooling Coil | BiQuadratic | QRatio | Twb | Toadb | 0.42415 | 0.04426 | -0.00042 | 0.00333 | -8e-05 | -0.00021 |  |  |  |  | 17 | 22 | 29 | 46 |  |  | From PNNL Prototype Buildings OutPatientHealtCare, RestaurantFastFood, RestaurantSitDown, SchoolPrimary, SchoolSecondary
PSZ-AC_CoolCLennoxStandard10Ton_TGA120S2B_PLR | DX Cooling Coil | Quadratic | EIRRatio | QRatio |  | coeff_1: 0.771; coeff_2: 0.229; coeff_3: 0 | 0 | 1 |  |  |  |  | From PNNL Prototype Buildings OutPatientHealtCare, RestaurantFastFood, RestaurantSitDown, SchoolPrimary, SchoolSecondary
PSZ-AC_CoolCStandard10Ton_EIRFT | DX Cooling Coil | BiQuadratic | EIRRatio | Twb | Toadb | 1.2365 | -0.02431 | 0.00057 | -0.01434 | 0.00063 | -0.00038 |  |  |  |  | 17 | 22 | 29 | 46 |  |  | From PNNL Prototype Buildings OutPatientHealtCare, RestaurantFastFood, RestaurantSitDown, SchoolPrimary, SchoolSecondary
PSZ-AC_Unitary_PackagecoolCapFT | DX Cooling Coil | BiQuadratic | QRatio | Twb | Toadb | 0.76696 | 0.010776 | -4.147e-05 | 0.0013496 | -0.00026114 | 0.00045749 |  |  |  |  | 12.7778 | 23.8889 | 21.1111 | 46.1111 |  |  | From PNNL Prototype Buildings RetailStandalone, RetailStripMall, SchoolPrimary
PSZ-AC_Unitary_PackagecoolEIRFFF | DX Cooling Coil | Quadratic | EIRRatio | FlowRatio |  | coeff_1: 1.156; coeff_2: -0.1816; coeff_3: 0.0256 | 0.5 | 1.5
PSZ-AC_Unitary_PackagecoolFFF | DX Cooling Coil | Quadratic | QRatio | FlowRatio |  | coeff_1: 0.8; coeff_2: 0.2; coeff_3: 0 | 0.5 | 1.5
PSZ-AC_Unitary_PackagecoolPLR | DX Cooling Coil | Quadratic | EIRRatio | QRatio |  | coeff_1: 0.75; coeff_2: 0.25; coeff_3: 0 | 0 | 1 |  |  |  |  | From PNNL Prototype Buildings RetailStandAlone, RetailStripMall, SchoolPrimary
PSZ-AC:1_Unitary_PackagecoolEIRFFF | DX Cooling Coil | Quadratic | EIRRatio | FlowRatio |  | coeff_1: 1.156; coeff_2: -0.1816; coeff_3: 0.0256 | 0.5 | 1.5 |  |  |  |  | From PNNL Prototype Buildings RetailStandAlone, RetailStripMall, SchoolPrimary
PSZ-Fine Storage DX Coil Cap-FT | DX Cooling Coil | BiQuadratic | QRatio | Twb | Toadb | 0.94259 | 0.0095433 | 0.00068377 | -0.011043 | 5.249e-06 | -9.72e-06 |  |  |  |  | 12.7778 | 23.8889 | 23.8889 | 46.1111 |  |  | From PNNL Prototype Buildings HotelSmall, Warehouse
PSZ-Fine Storage Heating Coil PLF-FPLR | DX Heating Coil | Cubic | EIRRatio | QRatio |  | coeff_1: 0.8; coeff_2: 0.2; coeff_3: 0; coeff_4: 0 | 0 | 1 |  |  |  |  | From Prototype Buildings
PSZ-Office Heating Coil PLF-FPLR | DX Heating Coil | Cubic | EIRRatio | QRatio |  | coeff_1: 0.8; coeff_2: 0.2; coeff_3: 0; coeff_4: 0 | 0 | 1 |  |  |  |  | From Prototype Buildings
PSZ135to240_BF_fFlow | BF_fFlow | Linear |  | Flow |  | coeff_1: 1; coeff_2: 0 |  |  |  |  | 0 | 1 | From .dat files included with MASControl2
PSZ135to240_BF_fT | BF_fT | BiQuadratic |  | T | T | 43.2696 | -4.8983 | 0.14839 | 0.094738 | 0.0021319 | -0.013414 | [8 empty] | 0 | 4.04 | From .dat files included with MASControl2
PSZ135to240_CEIR_fPLR | CEIR_fPLR | Cubic | EIRRatio | PLR |  | coeff_1: 0.0184; coeff_2: 1.15; coeff_3: -0.208; coeff_4: 0.0423 | [6 empty] | From .dat files included with MASControl2
PSZ135to240_ClCap_fT | ClCap_fT | BiQuadratic |  | T | T | 1.6277 | -0.060192 | 0.0026017 | -0.0056537 | 2.66e-05 | -0.00040824 | [10 empty] | From .dat files included with MASControl2
PSZ135to240_CLoss_fPLR | CLoss_fPLR | Cubic |  | PLR |  | coeff_1: 0.852; coeff_2: 0.203; coeff_3: -0.0423; coeff_4: 0.00938 |  |  |  |  | 0.8024 | 1.0728 | From .dat files included with MASControl2
PSZ135to240_ClSH_fT | ClSH_fT | BiQuadratic |  | T | T | 0.40187 | 0.19204 | -0.0077436 | -0.019568 | -4.15e-05 | 0.00077436 | [10 empty] | From .dat files included with MASControl2
PSZ135to240_EIR_fT | EIR_fT | BiQuadratic | EIRRatio | T | T | -0.044906 | 0.070595 | -0.0021643 | 0.0044086 | 0.00041148 | -0.00024592 | [10 empty] | From .dat files included with MASControl2
PSZ135to240_HIR_fT | HIR_fT | BiQuadratic |  | T | T | 0 | 0 | 0 | 0 | 0 | 0 | [10 empty] | From .dat files included with MASControl2
PSZ135to240_HtCap_fT | HtCap_fT | BiQuadratic |  | T | T | 0 | 0 | 0 | 0 | 0 | 0 | [10 empty] | From .dat files included with MASControl2
PSZ240to760_BF_fFlow | BF_fFlow | Linear | QRatio | Flow |  | coeff_1: 1; coeff_2: 0 |  |  |  |  | 0 | 1 | From .dat files included with MASControl2
PSZ240to760_BF_fT | BF_fT | BiQuadratic |  | T | T | 15.8725 | -1.6605 | 0.041148 | 0.03014 | 0.00027896 | 0.00047628 | [8 empty] | 0 | 3.252 | From .dat files included with MASControl2
PSZ240to760_CEIR_fPLR | CEIR_fPLR | Cubic | EIRRatio | PLR |  | coeff_1: 2.63; coeff_2: -9.5; coeff_3: 14.3; coeff_4: -6.4 | [6 empty] | From .dat files included with MASControl2
PSZ240to760_ClCap_fT | ClCap_fT | BiQuadratic |  | T | T | 1.2791 | -0.02911 | 0.0016718 | -0.0022664 | -3.1e-05 | -0.00033372 | [10 empty] | From .dat files included with MASControl2
PSZ240to760_CLoss_fPLR | CLoss_fPLR | Cubic |  | PLR |  | coeff_1: 0.964; coeff_2: 0.289; coeff_3: 0.183; coeff_4: -0.131 |  |  |  |  | 0.96 | 1.3 | From .dat files included with MASControl2
PSZ240to760_ClSH_fT | ClSH_fT | BiQuadratic |  | T | T | 2.6408 | -0.061521 | -0.0004698 | -0.010835 | -2.89e-05 | 0.00022291 | [10 empty] | From .dat files included with MASControl2
PSZ240to760_EIR_fT | EIR_fT | BiQuadratic | EIRRatio | T | T | 0.33661 | 0.048794 | -0.0011632 | -0.005994 | 0.00067716 | -0.00069012 | [10 empty] | From .dat files included with MASControl2
PSZ240to760_HIR_fT | HIR_fT | BiQuadratic |  | T | T | 0 | 0 | 0 | 0 | 0 | 0 | [10 empty] | From .dat files included with MASControl2
PSZ240to760_HtCap_fT | HtCap_fT | BiQuadratic |  | T | T | 0 | 0 | 0 | 0 | 0 | 0 | [10 empty] | From .dat files included with MASControl2
PSZ65to135_BF_fFlow | BF_fFlow | Linear |  | Flow |  | coeff_1: 1; coeff_2: 0 |  |  |  |  | 0 | 1 | From .dat files included with MASControl2
PSZ65to135_BF_fT | BF_fT | BiQuadratic |  | T | T | 14.9313 | -1.5725 | 0.04698 | 0.0015984 | 0.00096552 | -0.0031979 | [8 empty] | 0 | 3.509 | From .dat files included with MASControl2
PSZ65to135_CEIR_fPLR | CEIR_fPLR | Cubic | EIRRatio | PLR |  | coeff_1: 0.0184; coeff_2: 1.15; coeff_3: -0.208; coeff_4: 0.0423 | [6 empty] | From .dat files included with MASControl2
PSZ65to135_ClCap_fT | ClCap_fT | BiQuadratic |  | T | T | 1.2518 | -0.027667 | 0.0011534 | 0.0035388 | -0.00013414 | -0.00016751 | [10 empty] | From .dat files included with MASControl2
PSZ65to135_CLoss_fPLR | CLoss_fPLR | Cubic |  | PLR |  | coeff_1: 0.882; coeff_2: 0.211; coeff_3: -0.0439; coeff_4: 0.0098 |  |  |  |  | 0.8323 | 1.1087 | From .dat files included with MASControl2
PSZ65to135_ClSH_fT | ClSH_fT | BiQuadratic |  | T | T | 1.7733 | 0.038369 | -0.0038556 | -0.010902 | -0.00013835 | 0.00070632 | [10 empty] | From .dat files included with MASControl2
PSZ65to135_EIR_fT | EIR_fT | BiQuadratic | EIRRatio | T | T | 0.54311 | 0.03102 | -0.00090072 | -0.014966 | 0.0006966 | -0.00019991 | [10 empty] | From .dat files included with MASControl2
PSZ65to135_HIR_fT | HIR_fT | BiQuadratic |  | T | T | 0 | 0 | 0 | 0 | 0 | 0 | [10 empty] | From .dat files included with MASControl2
PSZ65to135_HtCap_fT | HtCap_fT | BiQuadratic |  | T | T | 0 | 0 | 0 | 0 | 0 | 0 | [10 empty] | From .dat files included with MASControl2
PTAC_EIR_fPLR | PkgdTerminalACS | Cubic | EIRRatio | PLR |  | coeff_1: 0.125; coeff_2: 0.875; coeff_3: 0; coeff_4: 0 | [6 empty] | From .dat files included with MASControl2
PTAC-Bypass-Factor-fAirflow | PkgdTerminalAC | Quadratic | QRatio | Airflow |  | coeff_1: -2.28; coeff_2: 5.21; coeff_3: -1.93 | 0 | 1.05 |  |  |  |  | From .dat files included with MASControl2
PTAC-Bypass-Factor-fEWB&EDB | PkgdTerminalAC | BiQuadratic | QRatio | EWB | EDB | -0.21966 | 0.099461 | 0.00102 | -0.020394 | 0.00036 | -0.0012053 |  |  |  |  | 12.7778 | 29.4444 | 21.1111 | 46.1111 |  |  | From .dat files included with MASControl2
PTAC-Cool-Cap-fEWB&OAT | PkgdTerminalAC | BiQuadratic | QRatio | EWB | OAT | 0.93865 | 0.0095364 | 0.000684 | -0.011038 | 5.25e-06 | -9.72e-06 |  |  |  |  | 12.7778 | 29.4444 | 21.1111 | 46.1111 |  |  | From .dat files included with MASControl2
PTAC-EIR-fEWB&OAT | PkgdTerminalAC | BiQuadratic | EIRRatio | EWB | OAT | 0.34209 | 0.034844 | -0.000625 | 0.0049689 | 0.000438 | -0.000728 |  |  |  |  | 12.7778 | 29.4444 | 21.1111 | 46.1111 |  |  | From .dat files included with MASControl2
PTAC-EIR-fPLR | PkgdTerminalAC | Linear | EIRRatio | PLR |  | coeff_1: 0.125; coeff_2: 0.875 | [6 empty] | From .dat files included with MASControl2
PTAC-Sens-Cap-fAirflow | PkgdTerminalAC | Linear | QRatio | Airflow |  | coeff_1: 0.6; coeff_2: 0.4 | [6 empty] | From .dat files included with MASControl2
PTAC-Sens-Cap-fEWB&OAT | PkgdTerminalAC | BiQuadratic | QRatio | EWB | OAT | 3.2723 | -0.14984 | 0.0014029 | 0.0047124 | -0.000162 | 0.000207 |  |  |  |  | 12.7778 | 29.4444 | 21.1111 | 46.1111 |  |  | From .dat files included with MASControl2
PTACHPACEIRFT | DX Cooling Coil | BiQuadratic | EIRRatio | Twb | Toadb | 0.34241 | 0.034885 | -0.0006237 | 0.0049772 | 0.00043795 | -0.00072803 |  |  |  |  | 12.7778 | 23.8889 | 18.3 | 46.1111 |  |  | From DOE Reference Buildings SmallHotel
Pump-Head-fFlow | Pumps | Quadratic | QRatio | Flow |  | coeff_1: 1.3535; coeff_2: 33.8; coeff_3: -1660000 | 0 | 1.05 |  |  |  |  | From .dat files included with MASControl2
Pump-Power-fFlow | Pumps | Quadratic |  | Flow |  | coeff_1: 0.36977; coeff_2: 1780.6538; coeff_3: -943000 | 0 | 1.05 |  |  |  |  | From .dat files included with MASControl2
PVV240to760_BF_fFlow | BF_fFlow | Linear |  | Flow |  | coeff_1: 1; coeff_2: 0 |  |  |  |  | 0 | 1 | From .dat files included with MASControl2
PVV240to760_BF_fT | BF_fT | BiQuadratic |  | T | T | 8.7477 | -1.2545 | 0.034992 | 0.21989 | -0.0022129 | -0.002848 | [8 empty] | 0 | 3.2 | From .dat files included with MASControl2
PVV240to760_CEIR_fPLR | CEIR_fPLR | Cubic | EIRRatio | PLR |  | coeff_1: 0.124; coeff_2: 0.376; coeff_3: 1.29; coeff_4: -0.794 | [6 empty] | From .dat files included with MASControl2
PVV240to760_ClCap_fT | ClCap_fT | BiQuadratic |  | T | T | 0.95212 | -0.010977 | 0.0012312 | -0.00072792 | -4.54e-05 | -0.00017399 | [10 empty] | From .dat files included with MASControl2
PVV240to760_CLoss_fPLR | CLoss_fPLR | Cubic |  | PLR |  | coeff_1: 0; coeff_2: 1; coeff_3: 0; coeff_4: 0 |  |  |  |  | 0.1 | 1 | From .dat files included with MASControl2
PVV240to760_ClSH_fT | ClSH_fT | BiQuadratic |  | T | T | 1.9165 | 0.0047736 | -0.002336 | -0.013757 | -3.23e-05 | 0.00057672 | [10 empty] | From .dat files included with MASControl2
PVV240to760_EIR_fT | EIR_fT | BiQuadratic | EIRRatio | T | T | 0.38019 | 0.024149 | -0.00047952 | 0.011117 | 0.00052488 | -0.0010238 | [10 empty] | From .dat files included with MASControl2
PVV240to760_HIR_fT | HIR_fT | BiQuadratic |  | T | T | 0 | 0 | 0 | 0 | 0 | 0 | [10 empty] | From .dat files included with MASControl2
PVV240to760_HtCap_fT | HtCap_fT | BiQuadratic |  | T | T | 0 | 0 | 0 | 0 | 0 | 0 | [10 empty] | From .dat files included with MASControl2
PVVT-Bypass-Factor-fAirflow | PkgdVVVT | Quadratic | QRatio | Airflow |  | coeff_1: -0.254; coeff_2: 1.22; coeff_3: 0.036 | 0 | 1.05 |  |  |  |  | From .dat files included with MASControl2
PVVT-Bypass-Factor-fEWB&EDB | PkgdVVVT | BiQuadratic | QRatio | EWB | EDB | 0.85028 | 0.014257 | 0.000184 | -0.014792 | -5.48e-06 | 0.000487 |  |  |  |  | 12.7778 | 29.4444 | 21.1111 | 46.1111 |  |  | From .dat files included with MASControl2
PVVT-Cool-Cap-fEWB&OAT | PkgdVVVT | BiQuadratic | QRatio | EWB | OAT | 0.86783 | 0.014239 | 0.000554 | -0.0075581 | 3.3e-05 | -0.000192 |  |  |  |  | 12.7778 | 29.4444 | 21.1111 | 46.1111 |  |  | From .dat files included with MASControl2
PVVT-Cool-EIR-fEWB&OAT | PkgdVVVT | BiQuadratic | EIRRatio | EWB | OAT | 0.121 | 0.028534 | -0.000411 | 0.021349 | 0.000161 | -0.00068 |  |  |  |  | 12.7778 | 29.4444 | 21.1111 | 46.1111 |  |  | From .dat files included with MASControl2
PVVT-Cool-EIR-fPLR | PkgdVVVT | Cubic | EIRRatio | PLR |  | coeff_1: 0.201; coeff_2: -0.0312; coeff_3: 1.9505; coeff_4: -1.1205 | 0 | 1.05 |  |  |  |  | From .dat files included with MASControl2
PVVT-Heat-Cap-fEDB&OAT | PkgdVVVT | BiQuadratic | QRatio | EDB | OAT | 0.74201 | 0 | 0 | 0.030669 | 3.23e-05 | 0 |  |  |  |  | 7.2222 | 29.4444 | -23.3333 | 29.4444 |  |  | From .dat files included with MASControl2
PVVT-Heat-EIR-fEDB&OAT | PkgdVVVT | BiQuadratic | EIRRatio | EDB | OAT | 1.2557 | 0 | 0 | -0.039953 | 0.0010886 | 0 |  |  |  |  | 7.2222 | 29.4444 | -23.3333 | 29.4444 |  |  | From .dat files included with MASControl2
PVVT-Heat-EIR-fPLR | PkgdVVVT | Cubic | EIRRatio | PLR |  | coeff_1: 0.0857; coeff_2: 0.939; coeff_3: -0.183; coeff_4: 0.159 | 0 | 1.05 |  |  |  |  | From .dat files included with MASControl2
PVVT-Sens-Cap-fEWB&OAT | PkgdVVVT | BiQuadratic | QRatio | EWB | OAT | 2.9323 | -0.09446 | 0.0002 | -0.0071738 | 1.03e-05 | 0.000109 |  |  |  |  | 12.7778 | 29.4444 | 21.1111 | 46.1111 |  |  | From .dat files included with MASControl2
Rcmp-kW-f-Tc-T1-Hi-Eff | Refrigeration | Quadratic |  | Tc |  | coeff_1: 0.63562; coeff_2: 0.0035335; coeff_3: 0.000161 |  |  |  |  | 0.7533 | 1.2802 | From .dat files included with MASControl2
Rcmp-kW-f-Tc-T1-Low-Eff | Refrigeration | Quadratic |  | Tc |  | coeff_1: 1.1135; coeff_2: -0.030899; coeff_3: 0.000739 |  |  |  |  | 0.95008 | 1.6068 | From .dat files included with MASControl2
Rcmp-kW-f-Tc-T2-Hi-Eff | Refrigeration | Quadratic |  | Tc |  | coeff_1: 0.58083; coeff_2: 0.0049484; coeff_3: 0.000161 |  |  |  |  | 0.7262 | 1.3046 | From .dat files included with MASControl2
Rcmp-kW-f-Tc-T2-Low-Eff | Refrigeration | Quadratic |  | Tc |  | coeff_1: 0.97016; coeff_2: -0.02268; coeff_3: 0.000625 |  |  |  |  | 0.94391 | 1.5654 | From .dat files included with MASControl2
Rcmp-kW-f-Tc-T3-Hi-Eff | Refrigeration | Quadratic |  | Tc |  | coeff_1: 0.3588; coeff_2: 0.00732; coeff_3: 0.000257 |  |  |  |  | 0.5728 | 1.4917 | From .dat files included with MASControl2
Rcmp-kW-f-Tc-T3-Low-Eff | Refrigeration | Quadratic |  | Tc |  | coeff_1: 0.65654; coeff_2: -0.0039924; coeff_3: 0.00035 |  |  |  |  | 0.94199 | 1.4181 | From .dat files included with MASControl2
Rcmp-kW2-f-Tc-T1-Hi-Eff | Refrigeration | Quadratic |  | Tc |  | coeff_1: 0.90448; coeff_2: -0.0089722; coeff_3: 0.000303 |  |  |  |  | 0.8518 | 1.2802 | From .dat files included with MASControl2
Rcmp-kW2-f-Tc-T1-Low-Eff | Refrigeration | Quadratic |  | Tc |  | coeff_1: 1.1135; coeff_2: -0.030899; coeff_3: 0.000739 |  |  |  |  | 0.95008 | 1.6068 | From .dat files included with MASControl2
Rcmp-kW2-f-Tc-T2-Hi-Eff | Refrigeration | Quadratic |  | Tc |  | coeff_1: 0.88733; coeff_2: -0.0095165; coeff_3: 0.000328 |  |  |  |  | 0.8326 | 1.3046 | From .dat files included with MASControl2
Rcmp-kW2-f-Tc-T2-Low-Eff | Refrigeration | Quadratic |  | Tc |  | coeff_1: 0.97016; coeff_2: -0.02268; coeff_3: 0.000625 |  |  |  |  | 0.94391 | 1.5654 | From .dat files included with MASControl2
Rcmp-kW2-f-Tc-T3-Hi-Eff | Refrigeration | Quadratic |  | Tc |  | coeff_1: 0.82959; coeff_2: -0.014866; coeff_3: 0.000512 |  |  |  |  | 0.7434 | 1.4917 | From .dat files included with MASControl2
Rcmp-kW2-f-Tc-T3-Low-Eff | Refrigeration | Quadratic |  | Tc |  | coeff_1: 0.65654; coeff_2: -0.0039924; coeff_3: 0.00035 |  |  |  |  | 0.94199 | 1.4181 | From .dat files included with MASControl2
Rcond-Fan-Pwr-fPLR-ACpress | Refrigeration | Linear |  | PLR |  | coeff_1: 0; coeff_2: 1 |  |  |  |  | 0 | 1 | From .dat files included with MASControl2
Rcond-Fan-Pwr-fPLR-Damper | Refrigeration | Linear |  | PLR |  | coeff_1: 0.3; coeff_2: 0.7 |  |  |  |  | 0.3 | 1 | From .dat files included with MASControl2
RecipAir-Cap-fCHWT&DBT | HermReciprocatg | BiQuadratic | QRatio | CHWT | DBT | 1.1067 | 0.040198 | 0.000286 | -0.0095529 | 5.22e-06 | -0.000255 | [10 empty] | From .dat files included with MASControl2
RecipAir-EIR-fCHWT&DBT | HermReciprocatg | BiQuadratic | EIRRatio | CHWT | DBT | 0.53866 | -0.0081422 | 0.000125 | 0.011091 | 0.000164 | -0.000342 | [10 empty] | From .dat files included with MASControl2
RecipAir-EIR-fPLR-1Comp/Ckt | HermReciprocatg | BiQuadratic | EIRRatio | PLR | dT | 0.038926 | 1.0753 | -0.10724 | -0.0010507 | 9.43e-06 | 0.00053635 | [10 empty] | From .dat files included with MASControl2
RecipAir-EIR-fPLR-2Comp/Ckt | HermReciprocatg | BiQuadratic | EIRRatio | PLR | dT | 0.048122 | 0.69573 | 0.23494 | 0.00081938 | -3.86e-06 | 3.79e-05 | [10 empty] | From .dat files included with MASControl2
RecipAir-EIR-fPLR-3Comp/Ckt | HermReciprocatg | BiQuadratic | EIRRatio | PLR | dT | 0.032967 | 0.57721 | 0.33923 | 0.0027864 | -3.11e-05 | -0.000119 | [10 empty] | From .dat files included with MASControl2
RecipAir-EIR-fPLR-4Comp/Ckt | HermReciprocatg | BiQuadratic | EIRRatio | PLR | dT | 0.0043488 | 0.61917 | 0.32643 | 0.0032234 | -3.33e-05 | -0.00051421 | [10 empty] | From .dat files included with MASControl2
RecipH2O-Cap-fCHWT&ECT | HermReciprocatg | BiQuadratic | QRatio | CHWT | ECT | 1.069 | 0.036781 | 0.000334 | -0.010426 | 2.17e-05 | -0.000208 | [10 empty] | From .dat files included with MASControl2
RecipH2O-EIR-fCHWT&ECT | HermReciprocatg | BiQuadratic | EIRRatio | CHWT | ECT | 0.51329 | -0.015039 | 0.000362 | 0.015399 | 0.000228 | -0.000409 | [10 empty] | From .dat files included with MASControl2
RecipH2O-EIR-fPLR&dT-1Comp/Ckt | HermReciprocatg | BiQuadratic | EIRRatio | PLR | dT | -0.014297 | 0.95361 | 0.018053 | 0.002823 | -1.99e-05 | -0.00049799 | [10 empty] | From .dat files included with MASControl2
RecipH2O-EIR-fPLR&dT-2Comp/Ckt | HermReciprocatg | BiQuadratic | EIRRatio | PLR | dT | 0.023918 | 0.88947 | 0.077931 | -0.00047443 | 2.33e-05 | 0.000324 | [10 empty] | From .dat files included with MASControl2
RecipRemote-Cap-fCHWT&SCT | HermReciprocatg | BiQuadratic | QRatio | CHWT | SCT | 1.2798 | 0.051393 | 0.000332 | -0.0095228 | -1.97e-05 | -0.000269 | [10 empty] | From .dat files included with MASControl2
RecipRemote-EIR-fCHWT&SCT | HermReciprocatg | BiQuadratic | EIRRatio | CHWT | SCT | 0.25315 | -0.015359 | 0.000506 | 0.0097177 | 0.000171 | -0.000382 | [10 empty] | From .dat files included with MASControl2
RecipRemote-EIR-fPLR-1Comp/Ckt | HermReciprocatg | Quadratic | EIRRatio | PLR |  | coeff_1: 0.035211; coeff_2: 0.93266; coeff_3: 0.032128 | [6 empty] | From .dat files included with MASControl2
RecipRemote-EIR-fPLR-2Comp/Ckt | HermReciprocatg | Quadratic | EIRRatio | PLR |  | coeff_1: 0.02511; coeff_2: 0.89341; coeff_3: 0.081475 | [6 empty] | From .dat files included with MASControl2
Refg-Condenser-Cap-fCondT&WBT | Refrigeration | BiQuadratic | QRatio | CondT | WBT | 0.15373 | 0.0094281 | 0.000693 | -0.020963 | -0.000702 | 0.000302 | [8 empty] | 0.2 | 2.222 | From .dat files included with MASControl2
Refg-kW-fECT-T1 | Refrigeration | Quadratic |  | ECT |  | coeff_1: 0.75342; coeff_2: -0.021215; coeff_3: 0.000739 |  |  |  |  | 0.85036 | 1.7473 | From .dat files included with MASControl2
Refg-kW-fECT-T2 | Refrigeration | Quadratic |  | ECT |  | coeff_1: 1.0032; coeff_2: -0.029057; coeff_3: 0.000765 |  |  |  |  | 0.85903 | 1.593 | From .dat files included with MASControl2
Refg-kW-fECT-T3 | Refrigeration | Quadratic |  | ECT |  | coeff_1: 0.67162; coeff_2: -0.0074358; coeff_3: 0.000424 |  |  |  |  | 0.87308 | 1.4669 | From .dat files included with MASControl2
Refg-kW-fPLR | Refrigeration | Quadratic |  | PLR |  | coeff_1: 0.0383; coeff_2: 1.08; coeff_3: -0.11613 |  |  |  |  | 0.1 | 1.2 | From .dat files included with MASControl2
Refg-kW2-fECT-T1 | Refrigeration | Quadratic |  | ECT |  | coeff_1: 0.75342; coeff_2: -0.021215; coeff_3: 0.000739 |  |  |  |  | 0.85036 | 1.7473 | From .dat files included with MASControl2
Refg-kW2-fECT-T2 | Refrigeration | Quadratic |  | ECT |  | coeff_1: 1.0032; coeff_2: -0.029057; coeff_3: 0.000765 |  |  |  |  | 0.85903 | 1.593 | From .dat files included with MASControl2
Refg-kW2-fECT-T3 | Refrigeration | Quadratic |  | ECT |  | coeff_1: 0.67162; coeff_2: -0.0074358; coeff_3: 0.000424 |  |  |  |  | 0.87308 | 1.4669 | From .dat files included with MASControl2
Residential Fix Vol-Fan EIR | FanEIR-FPLR | Linear | EIRRatio | PLR |  | coeff_1: 1; coeff_2: 0 | [6 empty] | From .dat files included with MASControl2
Residential Var Vol-Fan EIR | FanEIR-FPLR | Cubic | EIRRatio | PLR |  | coeff_1: 0.000281; coeff_2: -0.0579; coeff_3: 0.586; coeff_4: 0.471 | [6 empty] | From .dat files included with MASControl2
RestaurantFastFood Kitchen_Case:1_WALKINFREEZERSingleShelfHorizontal_LatentEnergyMult | Refrigerated Case | Cubic |  |  |  | coeff_1: 0.0236; coeff_2: 0.0006; coeff_3: 0; coeff_4: 0 | -35 | 20 |  |  |  |  | From Prototype Buildings
RestaurantFastFood Kitchen_Case:2_SELFCONTAINEDDISPLAYCASEMultiShelfVertical_LatentEnergyMult | Refrigerated Case | Cubic |  |  |  | coeff_1: 0.026526; coeff_2: 0.001078; coeff_3: 6.0256e-05; coeff_4: 1.2373e-06 | -35 | 20 |  |  |  |  | From Prototype Buildings
RESVVT-Bypass-Factor-fAirflow | ResidentialVVVT | Quadratic | QRatio | Airflow |  | coeff_1: -0.254; coeff_2: 1.22; coeff_3: 0.036 | 0 | 1.05 |  |  |  |  | From .dat files included with MASControl2
RESVVT-Bypass-Factor-fEWB&EDB | ResidentialVVVT | BiQuadratic | QRatio | EWB | EDB | 0.85086 | 0.014257 | 0.000184 | -0.014759 | -5.48e-06 | 0.000487 |  |  |  |  | 12.7778 | 29.4444 | 21.1111 | 46.1111 |  |  | From .dat files included with MASControl2
RESVVT-Cool-Cap-fEWB&OAT | ResidentialVVVT | BiQuadratic | QRatio | EWB | OAT | 0.47523 | 0.040064 | 0.000226 | -0.00084715 | -7.32e-06 | -0.000447 |  |  |  |  | 12.7778 | 29.4444 | 21.1111 | 46.1111 |  |  | From .dat files included with MASControl2
RESVVT-Cool-Cap-fRPM&OAT | ResidentialVVVT | BiQuadratic | QRatio | RPM | OAT | -686.394 | -427.2546 | -66.3856 | 0 | 0 | 0 |  |  |  |  | 0 | 1.05 | 12.7778 | 46.1111 |  |  | From .dat files included with MASControl2
RESVVT-Cool-CondFan-fPLR&OAT | ResidentialVVVT | BiQuadratic |  | PLR | OAT | 1 | 0 | 0 | 0 | 0 | 0 |  |  |  |  | 0 | 1.05 | 12.7778 | 46.1111 |  |  | From .dat files included with MASControl2
RESVVT-Cool-CycleLoss-fPLR | ResidentialVVVT | Linear | QRatio | PLR |  | coeff_1: 0.7; coeff_2: 0.3 | [6 empty] | From .dat files included with MASControl2
RESVVT-Cool-EIR-fEWB&OAT | ResidentialVVVT | BiQuadratic | EIRRatio | EWB | OAT | 0.63154 | -0.012168 | 0.000509 | 0.015536 | 0.000273 | -0.000679 |  |  |  |  | 12.7778 | 29.4444 | 21.1111 | 46.1111 |  |  | From .dat files included with MASControl2
RESVVT-Cool-EIR-fPLR | ResidentialVVVT | Linear | EIRRatio | PLR |  | coeff_1: 0; coeff_2: 1 | [6 empty] | From .dat files included with MASControl2
RESVVT-Cool-EIR-fRPM&OAT | ResidentialVVVT | BiQuadratic | EIRRatio | RPM | OAT | 35.1027 | 10.5042 | 0 | 0 | 0 | 0 |  |  |  |  | 0 | 1.05 | 12.7778 | 46.1111 |  |  | From .dat files included with MASControl2
RESVVT-Cool-EIR-LoSpeed-fEWB&OAT | ResidentialVVVT | BiQuadratic | EIRRatio | EWB | OAT | 0.77672 | -0.034271 | 0.000784 | 0.01466 | 0.000489 | -0.000752 |  |  |  |  | 12.7778 | 29.4444 | 21.1111 | 46.1111 |  |  | From .dat files included with MASControl2
RESVVT-Cool-Waste-Heat-fEWB&OAT | ResidentialVVVT | BiLinear | QRatio | EWB | OAT | coeff_1: 1; coeff_2: 0; coeff_3: 0 | 12.7778 | 29.4444 | 12.7778 | 46.1111 |  |  | From .dat files included with MASControl2
RESVVT-Cool-Waste-Heat-fRPM&OAT | ResidentialVVVT | BiQuadratic | QRatio | RPM | OAT | 1 | 0 | 0 | 0 | 0 | 0 |  |  |  |  | 0 | 1.05 | 12.7778 | 46.1111 |  |  | From .dat files included with MASControl2
RESVVT-Heat-Cap-fEDB&OAT | ResidentialVVVT | BiQuadratic | QRatio | EDB | OAT | 0.7716 | 0 | 0 | 0.02754 | 0 | 0 |  |  |  |  | 7.2222 | 29.4444 | -23.3333 | 29.4444 |  |  | From .dat files included with MASControl2
RESVVT-Heat-Cap-fRPM&OAT | ResidentialVVVT | BiQuadratic | QRatio | RPM | OAT | -483.189 | -303.9732 | -47.6919 | 0 | 0 | 0 |  |  |  |  | 0 | 1.05 | -23.3333 | 29.4444 |  |  | From .dat files included with MASControl2
RESVVT-Heat-CondFan-fPLR&OAT | ResidentialVVVT | BiQuadratic |  | PLR | OAT | 1 | 0 | 0 | 0 | 0 | 0 |  |  |  |  | 0 | 1.05 | -23.3333 | 29.4444 |  |  | From .dat files included with MASControl2
RESVVT-Heat-CycleLoss-fPLR | ResidentialVVVT | Linear | QRatio | PLR |  | coeff_1: 0.75; coeff_2: 0.25 | [6 empty] | From .dat files included with MASControl2
RESVVT-Heat-EIR-fEDB&OAT | ResidentialVVVT | BiQuadratic | EIRRatio | EDB | OAT | 1.1544 | 0 | 0 | -0.02448 | 0.000729 | 0 |  |  |  |  | 0 | 1.05 | -23.3333 | 29.4444 |  |  | From .dat files included with MASControl2
RESVVT-Heat-EIR-fPLR | ResidentialVVVT | Linear | EIRRatio | PLR |  | coeff_1: 0; coeff_2: 1 | [6 empty] | From .dat files included with MASControl2
RESVVT-Heat-EIR-fRPM&OAT | ResidentialVVVT | BiQuadratic | EIRRatio | RPM | OAT | 31.9068 | 9.5206 | 0 | 0 | 0 | 0 |  |  |  |  | 0 | 1.05 | -23.3333 | 29.4444 |  |  | From .dat files included with MASControl2
RESVVT-Heat-EIR-LoSpeed-fEDB&OAT | ResidentialVVVT | BiQuadratic | EIRRatio | EDB | OAT | 1.2544 | 0 | 0 | -0.040685 | 0.0012098 | 0 |  |  |  |  | 7.2222 | 29.4444 | -23.3333 | 29.4444 |  |  | From .dat files included with MASControl2
RESVVT-Heat-Waste-Heat-fEDB&OAT | ResidentialVVVT | BiLinear | QRatio | EDB | OAT | coeff_1: 1; coeff_2: 0; coeff_3: 0 | 7.2222 | 29.4444 | -23.3333 | 29.4444 |  |  | From .dat files included with MASControl2
RESVVT-Heat-Waste-Heat-fRPM&OAT | ResidentialVVVT | BiQuadratic | QRatio | RPM | OAT | 1 | 0 | 0 | 0 | 0 | 0 |  |  |  |  | 0 | 1.05 | -23.3333 | 29.4444 |  |  | From .dat files included with MASControl2
RESVVT-Sens-Cap-fEWB&OAT | ResidentialVVVT | BiLinear | QRatio | EWB | OAT | coeff_1: 2.7867; coeff_2: -0.08208; coeff_3: -0.005292 | 12.7778 | 29.4444 | 21.1111 | 46.1111 |  |  | From .dat files included with MASControl2
RESYS-Bypass-Factor-fAirflow | Residential#1 | Quadratic | QRatio | Airflow |  | coeff_1: -3.01; coeff_2: 6.59; coeff_3: -2.57 | 0 | 1.05 |  |  |  |  | From .dat files included with MASControl2
RESYS-Bypass-Factor-fEWB&EDB | Residential#1 | BiQuadratic | QRatio | EWB | EDB | -1.1641 | 0.20453 | -0.000603 | -0.030361 | 0.00036 | -0.0014648 |  |  |  |  | 12.7778 | 29.4444 | 21.1111 | 46.1111 |  |  | From .dat files included with MASControl2
RESYS-Bypass-Factor-fPLR | ResidentialVVVT | Linear | QRatio | PLR |  | coeff_1: 1; coeff_2: 0 | [6 empty] | From .dat files included with MASControl2
RESYS-Cool-Cap-fEWB&OAT | Residential#1 | BiQuadratic | QRatio | EWB | OAT | 0.7665 | 0.010769 | -4.15e-05 | 0.0013385 | -0.000261 | 0.000457 |  |  |  |  | 12.7778 | 29.4444 | 21.1111 | 46.1111 |  |  | From .dat files included with MASControl2
RESYS-Cool-EIR-fEWB&OAT | Residential#1 | BiQuadratic | EIRRatio | EWB | OAT | 0.29771 | 0.043145 | -0.000748 | 0.0059727 | 0.000482 | -0.000956 |  |  |  |  | 12.7778 | 29.4444 | 21.1111 | 46.1111 |  |  | From .dat files included with MASControl2
RESYS-Cool-EIR-fPLR |  | Cubic | EIRRatio | PLR |  | coeff_1: 6.26e-05; coeff_2: 1.18; coeff_3: -0.202; coeff_4: 0.026334 | [6 empty] | From .dat files included with MASControl2
RESYS-Heat-Cap-fEDB&OAT | Residential#1 | BiQuadratic | QRatio | EDB | OAT | 0.75161 | 0 | 0 | 0.027991 | 0.00019 | 0 |  |  |  |  | 7.2222 | 29.4444 | -23.3333 | 29.4444 |  |  | From .dat files included with MASControl2
RESYS-Heat-EIR-fEDB&OAT | Residential#1 | BiQuadratic | EIRRatio | EDB | OAT | 1.2311 | 0 | 0 | -0.033494 | 0.000739 | 0 |  |  |  |  | 7.2222 | 29.4444 | -23.3333 | 29.4444 |  |  | From .dat files included with MASControl2
RESYS-Heat-EIR-fPLR | Residential#1 | Cubic | EIRRatio | PLR |  | coeff_1: 0.0857; coeff_2: 0.939; coeff_3: -0.18344; coeff_4: 0.15897 | 0 | 1.05 |  |  |  |  | From .dat files included with MASControl2
RESYS-Sens-Cap-fAirflow | Residential#1 | Linear | QRatio | Airflow |  | coeff_1: 0.6; coeff_2: 0.4 | [6 empty] | From .dat files included with MASControl2
RESYS-Sens-Cap-fEWB&OAT | Residential#1 | BiQuadratic | QRatio | EWB | OAT | 3.3128 | -0.16176 | 0.0018436 | 0.010276 | -0.000156 | -2.84e-05 |  |  |  |  | 12.7778 | 29.4444 | 21.1111 | 46.1111 |  |  | From .dat files included with MASControl2
SAC Heating Coil PLF-FPLR | DX Heating Coil | Cubic | EIRRatio | QRatio |  | coeff_1: 0.8; coeff_2: 0.2; coeff_3: 0; coeff_4: 0 | 0 | 1 |  |  |  |  | From Prototype Buildings
SchoolPrimary Kitchen_ZN_1_FLR_1_Case:1_WALKINFREEZERSingleShelfHorizontal_LatentEnergyMult | Refrigerated Case | Cubic |  |  |  | coeff_1: 0.0236; coeff_2: 0.0006; coeff_3: 0; coeff_4: 0 | -35 | 20 |  |  |  |  | From Prototype Buildings
SchoolPrimary Kitchen_ZN_1_FLR_1_Case:2_SELFCONTAINEDDISPLAYCASEMultiShelfVertical_LatentEnergyMult | Refrigerated Case | Cubic |  |  |  | coeff_1: 0.026526; coeff_2: 0.001078; coeff_3: 6.0256e-05; coeff_4: 1.2373e-06 | -35 | 20 |  |  |  |  | From Prototype Buildings
ScrewAir-Cap-fCHWT&DBT | Screw | BiQuadratic | QRatio | CHWT | DBT | 0.97879 | 0.023872 | 0.000587 | -4.78e-05 | -0.000112 | -0.00011 | [10 empty] | From .dat files included with MASControl2
ScrewAir-EIR-fCHWT&DBT | Screw | BiQuadratic | EIRRatio | CHWT | DBT | 0.67297 | -0.00573 | 0.000702 | -0.001196 | 0.00044 | -0.000699 | [10 empty] | From .dat files included with MASControl2
ScrewAir-EIR-fPLR&dT-1Comp/Ckt | Screw | BiQuadratic | EIRRatio | PLR | dT | 0.010407 | 1.0518 | -0.094625 | 0.0029438 | -2.52e-05 | -0.0010858 | [10 empty] | From .dat files included with MASControl2
ScrewAir-EIR-fPLR&dT-2Comp/Ckt | Screw | BiQuadratic | EIRRatio | PLR | dT | 0.09611 | 0.72899 | 0.19517 | -0.00072907 | 6.67e-06 | -0.000175 | [10 empty] | From .dat files included with MASControl2
ScrewH2O-Cap-fCHWT&ECT | Screw | BiQuadratic | QRatio | CHWT | ECT | 1.071 | 0.026935 | 0.000768 | -0.006433 | -9.49e-05 | -6.59e-05 | [10 empty] | From .dat files included with MASControl2
ScrewH2O-EIR-fCHWT&ECT | Screw | BiQuadratic | EIRRatio | CHWT | ECT | 0.5985 | -0.0012335 | 0.000563 | 0.0016027 | 0.000636 | -0.0010941 | [10 empty] | From .dat files included with MASControl2
ScrewH2O-EIR-fPLR&dT-1Comp/Ckt | Screw | BiQuadratic | EIRRatio | PLR | dT | -0.11699 | 1.2635 | -0.21947 | 0.0053016 | 5.47e-05 | -0.0033465 | [10 empty] | From .dat files included with MASControl2
ScrewH2O-EIR-fPLR&dT-2Comp/Ckt | Screw | BiQuadratic | EIRRatio | PLR | dT | -0.27111 | 1.4901 | -0.33198 | 0.017556 | -0.000191 | -0.0082472 | [10 empty] | From .dat files included with MASControl2
ScrewRemote-Cap-fCHWT&SCT | Screw | BiQuadratic | QRatio | CHWT | SCT | 1.1641 | 0.04837 | 0.000493 | -0.0024282 | -0.000109 | -0.000269 | [10 empty] | From .dat files included with MASControl2
ScrewRemote-EIR-fCHWT&SCT | Screw | BiQuadratic | EIRRatio | CHWT | SCT | 0.79518 | -0.0091015 | 0.0017078 | -0.015353 | 0.000488 | -0.000932 | [10 empty] | From .dat files included with MASControl2
ScrewRemote-EIR-fPLR-1Comp/Ckt | Screw | Quadratic | EIRRatio | PLR |  | coeff_1: 0.07043; coeff_2: 1.0168; coeff_3: -0.087262 | [6 empty] | From .dat files included with MASControl2
ScrewRemote-EIR-fPLR-2Comp/Ckt | Screw | Quadratic | EIRRatio | PLR |  | coeff_1: 0.081382; coeff_2: 0.72725; coeff_3: 0.19137 | [6 empty] | From .dat files included with MASControl2
ScrollChlrAirCoolCap-fCHW&OAT | Chiller | BiQuadratic | QRatio | CHWT | OAT | 1.0523 | 0.033561 | 0.000215 | -0.0051808 | -4.42e-05 | -0.000215 | [10 empty] | From .dat files included with MASControl2
ScrollChlrAirCoolEIR-fCHW&OAT | Chiller | BiQuadratic | EIRRatio | CHWT | OAT | 0.58334 | -0.0040362 | 0.000468 | -0.00022448 | 0.000481 | -0.000682 | [10 empty] | From .dat files included with MASControl2
ScrollChlrAirCoolEIR-fPLR | Chiller | Quadratic | EIRRatio | PLR |  | coeff_1: 0.033666; coeff_2: 0.53153; coeff_3: 0.43481 | [6 empty] | From .dat files included with MASControl2
Si-Film_Spectral-fAirMass | PV-Module | Cubic |  | AirMass |  | coeff_1: 0.95692; coeff_2: 0.040797; coeff_3: -0.0086938; coeff_4: 0.00042887 | [6 empty] | From .dat files included with MASControl2
Single Shelf Horizontal Latent Energy Multiplier_After2004 | Refrigerated Case | Cubic |  |  |  | coeff_1: 0.0236; coeff_2: 0.0006; coeff_3: 0; coeff_4: 0 | -35 | 20 |  |  |  |  | From Reference Buildings
Single Shelf Horizontal Latent Energy Multiplier_Pre2004 | Refrigerated Case | Cubic |  |  |  | coeff_1: 0.020376; coeff_2: 0.00024378; coeff_3: 1.14e-05; coeff_4: 1.811e-07 | -35 | 20 |  |  |  |  | From Reference Buildings
Single zone VAV fan | FanEIR-FPLR | Cubic | PwrRatio | FlowRatio |  | coeff_1: 0.027828; coeff_2: 0.026583; coeff_3: -0.087069; coeff_4: 1.0309 | 0 | 1 |  |  | 0.1 |  | Baseline for System Type 11 from ANSI/ASHRAE/IES Standard 90.1-2016 - Energy Standard for Buildings Except Low-Rise Residential Performance Rating Method
Small-CHW-Bypass-fAirflow | CHWCoils | Quadratic | QRatio | Airflow |  | coeff_1: -0.718; coeff_2: 1.91; coeff_3: -0.189 | 0 | 1.05 |  |  |  |  | From .dat files included with MASControl2
Small-CHW-Coil-Bypass-fEWB&EDB | CHWCoils | BiQuadratic | QRatio | EWB | EDB | 1.0966 | 0.001908 | 0.000369 | -0.005647 | 2.46e-05 | -0.000277 |  |  |  |  | 15.5556 | 29.4444 | 12.7778 | 29.4444 |  |  | From .dat files included with MASControl2
Small-CHW-Coil-Cap-fEWB&EDB | CHWCoils | BiQuadratic | QRatio | EWB | EDB | -0.28205 | -0.022212 | 0.0054432 | 0.029722 | 0.000804 | -0.0033372 |  |  |  |  | 15.5556 | 29.4444 | 12.7778 | 29.4444 |  |  | From .dat files included with MASControl2
Small-CHW-Sens-Cap-fAirflow | CHWCoils | Quadratic | QRatio | Airflow |  | coeff_1: 0.155; coeff_2: 1.01; coeff_3: -0.16 | 0 | 1.05 |  |  |  |  | From .dat files included with MASControl2
Small-CHW-Sens-Cap-fEWB&EDB | CHWCoils | BiQuadratic | QRatio | EWB | EDB | -0.41515 | -0.040558 | 0.0014062 | 0.086508 | 0.000444 | -0.0018436 |  |  |  |  | 12.7778 | 29.4444 | 12.7778 | 29.4444 |  |  | From .dat files included with MASControl2
Smooth_Optical-fAOI | PV-Module | Cubic |  | AOI |  | coeff_1: 3.7625; coeff_2: -0.15947; coeff_3: 0.0030219; coeff_4: -1.91e-05 | [6 empty] | From .dat files included with MASControl2
Split DX Coil EIR-FF | DX Cooling Coil | Quadratic | EIRRatio | FlowRatio |  | coeff_1: 1.1552; coeff_2: -0.1808; coeff_3: 0.0256 | 0.5 | 1.5 |  |  |  |  | From PNNL Prototype Buildings ApartmentMidRise, HotelSmall, Warehouse
SpltAC1Sp_BF_fFlow | BF_fFlow | Linear |  | Flow |  | coeff_1: 1; coeff_2: 0 |  |  |  |  | 0 | 1 | From .dat files included with MASControl2
SpltAC1Sp_BF_fT | BF_fT | BiQuadratic |  | T | T | 8.5136 | -0.63007 | 0.016589 | -0.045014 | 0.0010789 | -0.0018954 | [8 empty] | 0 | 3.33 | From .dat files included with MASControl2
SpltAC1Sp_CEIR_fPLR_Hot | CEIR_fPLR_Hot | Cubic | EIRRatio | PLR |  | coeff_1: 7e-05; coeff_2: 1.23; coeff_3: -0.307; coeff_4: 0.0756 | [6 empty] | From .dat files included with MASControl2
SpltAC1Sp_CEIR_fPLR_Mod | CEIR_fPLR_Mod | Cubic | EIRRatio | PLR |  | coeff_1: 0.00012; coeff_2: 1.2; coeff_3: -0.261; coeff_4: 0.0596 | [6 empty] | From .dat files included with MASControl2
SpltAC1Sp_CEIR_fPLR_Tem | CEIR_fPLR_Tem | Cubic | EIRRatio | PLR |  | coeff_1: -7e-05; coeff_2: 1.17; coeff_3: -0.213; coeff_4: 0.0438 | [6 empty] | From .dat files included with MASControl2
SpltAC1Sp_ClCap_fT | ClCap_fT | BiQuadratic |  | T | T | 0.67916 | 0.016938 | 0.00069336 | 0.0045576 | -8.42e-05 | -0.00047628 |  |  |  |  | 7.2222 | 29.4444 | -23.333 | 46.1111 |  |  | From .dat files included with MASControl2
SpltAC1Sp_CLoss_fPLR_Hot | CLoss_fPLR_Hot | Quadratic |  | PLR |  | coeff_1: 0.805; coeff_2: 0.233; coeff_3: -0.038 | [6 empty] | From .dat files included with MASControl2
SpltAC1Sp_CLoss_fPLR_Mod | CLoss_fPLR_Mod | Quadratic |  | PLR |  | coeff_1: 0.827; coeff_2: 0.203; coeff_3: -0.03 | [6 empty] | From .dat files included with MASControl2
SpltAC1Sp_CLoss_fPLR_Tem | CLoss_fPLR_Tem | Quadratic |  | PLR |  | coeff_1: 0.852; coeff_2: 0.17; coeff_3: -0.0219 | [6 empty] | From .dat files included with MASControl2
SpltAC1Sp_ClSH_fT | ClSH_fT | BiQuadratic |  | T | T | 2.7312 | -0.10297 | 0.00093636 | 0.0047786 | -9.07e-05 | -0.00020282 | [10 empty] | From .dat files included with MASControl2
SpltAC1Sp_EIR_fT | EIR_fT | BiQuadratic | EIRRatio | T | T | 0.73905 | -0.0077897 | 0.0001283 | -0.00027 | 0.0006642 | -0.000648 |  |  |  |  | 7.2222 | 29.4444 | -23.333 | 46.1111 |  |  | From .dat files included with MASControl2
SpltAC1Sp_HIR_fT | HIR_fT | BiQuadratic |  | T | T | 0 | 0 | 0 | 0 | 0 | 0 |  |  |  |  | 7.2222 | 29.4444 | -23.333 | 46.1111 |  |  | From .dat files included with MASControl2
SpltAC1Sp_HtCap_fT | HtCap_fT | BiQuadratic |  | T | T | 0 | 0 | 0 | 0 | 0 | 0 |  |  |  |  | 7.2222 | 29.4444 | -23.333 | 46.1111 |  |  | From .dat files included with MASControl2
SpltAC1Sp-ge45_BF_fFlow | BF_fFlow | Linear |  | Flow |  | coeff_1: 1; coeff_2: 0 |  |  |  |  | 0 | 1 | From .dat files included with MASControl2
SpltAC1Sp-ge45_BF_fT | BF_fT | BiQuadratic |  | T | T | 16.9001 | -1.7476 | 0.050544 | 0.14289 | 0.00048924 | -0.0090396 | [8 empty] | 0 | 3.76 | From .dat files included with MASControl2
SpltAC1Sp-ge45_CEIR_fPLR_Hot | CEIR_fPLR_Hot | Cubic | EIRRatio | PLR |  | coeff_1: 0; coeff_2: 1.18; coeff_3: -0.223; coeff_4: 0.0468 | [6 empty] | From .dat files included with MASControl2
SpltAC1Sp-ge45_CEIR_fPLR_Mod | CEIR_fPLR_Mod | Cubic | EIRRatio | PLR |  | coeff_1: 8e-05; coeff_2: 1.15; coeff_3: -0.183; coeff_4: 0.0343 | [6 empty] | From .dat files included with MASControl2
SpltAC1Sp-ge45_CEIR_fPLR_Tem | CEIR_fPLR_Tem | Cubic | EIRRatio | PLR |  | coeff_1: -0.0001; coeff_2: 1.12; coeff_3: -0.14; coeff_4: 0.0225 | [6 empty] | From .dat files included with MASControl2
SpltAC1Sp-ge45_ClCap_fT | ClCap_fT | BiQuadratic |  | T | T | 1.2403 | -0.034675 | 0.001876 | 0.0010685 | -5.7e-05 | -0.0003564 |  |  |  |  | 7.2222 | 29.4444 | -23.333 | 46.1111 |  |  | From .dat files included with MASControl2
SpltAC1Sp-ge45_CLoss_fPLR_Hot | CLoss_fPLR_Hot | Quadratic |  | PLR |  | coeff_1: 0.847; coeff_2: 0.177; coeff_3: -0.0235 | [6 empty] | From .dat files included with MASControl2
SpltAC1Sp-ge45_CLoss_fPLR_Mod | CLoss_fPLR_Mod | Quadratic |  | PLR |  | coeff_1: 0.869; coeff_2: 0.149; coeff_3: -0.0172 | [6 empty] | From .dat files included with MASControl2
SpltAC1Sp-ge45_CLoss_fPLR_Tem | CLoss_fPLR_Tem | Quadratic |  | PLR |  | coeff_1: 0.893; coeff_2: 0.118; coeff_3: -0.0112 | [6 empty] | From .dat files included with MASControl2
SpltAC1Sp-ge45_ClSH_fT | ClSH_fT | BiQuadratic |  | T | T | 1.8261 | 0.019994 | -0.0028415 | -0.014226 | -5.77e-05 | 0.00064152 | [10 empty] | From .dat files included with MASControl2
SpltAC1Sp-ge45_EIR_fT | EIR_fT | BiQuadratic | EIRRatio | T | T | 0.093776 | 0.067478 | -0.0019213 | -0.0031176 | 0.00067068 | -0.0005832 |  |  |  |  | 7.2222 | 29.4444 | -23.333 | 46.1111 |  |  | From .dat files included with MASControl2
SpltAC1Sp-ge45_HIR_fT | HIR_fT | BiQuadratic |  | T | T | 0 | 0 | 0 | 0 | 0 | 0 |  |  |  |  | 7.2222 | 29.4444 | -23.333 | 46.1111 |  |  | From .dat files included with MASControl2
SpltAC1Sp-ge45_HtCap_fT | HtCap_fT | BiQuadratic |  | T | T | 0 | 0 | 0 | 0 | 0 | 0 |  |  |  |  | 7.2222 | 29.4444 | -23.333 | 46.1111 |  |  | From .dat files included with MASControl2
SpltAC1Sp-lt45_BF_fFlow | BF_fFlow | Linear |  | Flow |  | coeff_1: 1; coeff_2: 0 |  |  |  |  | 0 | 1 | From .dat files included with MASControl2
SpltAC1Sp-lt45_BF_fT | BF_fT | BiQuadratic |  | T | T | 22.9322 | -2.2916 | 0.063504 | 0.080071 | 0.00076464 | -0.0068364 | [8 empty] | 0 | 3.3 | From .dat files included with MASControl2
SpltAC1Sp-lt45_CEIR_fPLR_Hot | CEIR_fPLR_Hot | Cubic | EIRRatio | PLR |  | coeff_1: 0; coeff_2: 1.18; coeff_3: -0.223; coeff_4: 0.0468 | [6 empty] | From .dat files included with MASControl2
SpltAC1Sp-lt45_CEIR_fPLR_Mod | CEIR_fPLR_Mod | Cubic | EIRRatio | PLR |  | coeff_1: 8e-05; coeff_2: 1.15; coeff_3: -0.183; coeff_4: 0.0343 | [6 empty] | From .dat files included with MASControl2
SpltAC1Sp-lt45_CEIR_fPLR_Tem | CEIR_fPLR_Tem | Cubic | EIRRatio | PLR |  | coeff_1: -0.0001; coeff_2: 1.12; coeff_3: -0.14; coeff_4: 0.0225 | [6 empty] | From .dat files included with MASControl2
SpltAC1Sp-lt45_ClCap_fT | ClCap_fT | BiQuadratic |  | T | T | 1.13 | -0.022234 | 0.0015228 | -3.53e-05 | -4.34e-05 | -0.00032724 |  |  |  |  | 7.2222 | 29.4444 | -23.333 | 46.1111 |  |  | From .dat files included with MASControl2
SpltAC1Sp-lt45_CLoss_fPLR_Hot | CLoss_fPLR_Hot | Quadratic |  | PLR |  | coeff_1: 0.847; coeff_2: 0.177; coeff_3: -0.0235 | [6 empty] | From .dat files included with MASControl2
SpltAC1Sp-lt45_CLoss_fPLR_Mod | CLoss_fPLR_Mod | Quadratic |  | PLR |  | coeff_1: 0.869; coeff_2: 0.149; coeff_3: -0.0172 | [6 empty] | From .dat files included with MASControl2
SpltAC1Sp-lt45_CLoss_fPLR_Tem | CLoss_fPLR_Tem | Quadratic |  | PLR |  | coeff_1: 0.893; coeff_2: 0.118; coeff_3: -0.0112 | [6 empty] | From .dat files included with MASControl2
SpltAC1Sp-lt45_ClSH_fT | ClSH_fT | BiQuadratic |  | T | T | 1.4985 | 0.047851 | -0.0034992 | -0.01085 | -5.48e-05 | 0.00047628 | [10 empty] | From .dat files included with MASControl2
SpltAC1Sp-lt45_EIR_fT | EIR_fT | BiQuadratic | EIRRatio | T | T | 0.09712 | 0.053626 | -0.0014483 | 0.0040644 | 0.00062208 | -0.000729 |  |  |  |  | 7.2222 | 29.4444 | -23.333 | 46.1111 |  |  | From .dat files included with MASControl2
SpltAC1Sp-lt45_HIR_fT | HIR_fT | BiQuadratic |  | T | T | 0 | 0 | 0 | 0 | 0 | 0 |  |  |  |  | 7.2222 | 29.4444 | -23.333 | 46.1111 |  |  | From .dat files included with MASControl2
SpltAC1Sp-lt45_HtCap_fT | HtCap_fT | BiQuadratic |  | T | T | 0 | 0 | 0 | 0 | 0 | 0 |  |  |  |  | 7.2222 | 29.4444 | -23.333 | 46.1111 |  |  | From .dat files included with MASControl2
SpltAC2SpHiSEER_BF_fFlow | BF_fFlow | Linear |  | Flow |  | coeff_1: 1.75; coeff_2: -1578.5656 |  |  |  |  | 1 | 1.189 | From .dat files included with MASControl2
SpltAC2SpHiSEER_BF_fT | BF_fT | BiQuadratic |  | T | T | 20.0302 | -1.9228 | 0.051516 | 0.086184 | 0.0011502 | -0.0076788 | [8 empty] | 0 | 3.92 | From .dat files included with MASControl2
SpltAC2SpHiSEER_CEIR_fPLR_Hot | CEIR_fPLR_Hot | Cubic | EIRRatio | PLR |  | coeff_1: 0.00635; coeff_2: 1.12; coeff_3: -0.139; coeff_4: 0.016 | [6 empty] | From .dat files included with MASControl2
SpltAC2SpHiSEER_CEIR_fPLR_Mod | CEIR_fPLR_Mod | Cubic | EIRRatio | PLR |  | coeff_1: -0.00144; coeff_2: 1.12; coeff_3: -0.14; coeff_4: 0.022 | [6 empty] | From .dat files included with MASControl2
SpltAC2SpHiSEER_CEIR_fPLR_Tem | CEIR_fPLR_Tem | Cubic | EIRRatio | PLR |  | coeff_1: -0.00726; coeff_2: 1.11; coeff_3: -0.132; coeff_4: 0.0262 | [6 empty] | From .dat files included with MASControl2
SpltAC2SpHiSEER_ClCap_fT | ClCap_fT | BiQuadratic |  | T | T | 1.524 | -0.066593 | 0.0029938 | 0.0016229 | -6.51e-05 | -0.00048924 |  |  |  |  | 7.2222 | 29.4444 | -23.333 | 46.1111 |  |  | From .dat files included with MASControl2
SpltAC2SpHiSEER_CLoss_fPLR_Hot | CLoss_fPLR_Hot | Quadratic |  | PLR |  | coeff_1: 0.923; coeff_2: 0.153; coeff_3: -0.0156 | [6 empty] | From .dat files included with MASControl2
SpltAC2SpHiSEER_CLoss_fPLR_Mod | CLoss_fPLR_Mod | Quadratic |  | PLR |  | coeff_1: 0.94; coeff_2: 0.124; coeff_3: -0.0109 | [6 empty] | From .dat files included with MASControl2
SpltAC2SpHiSEER_CLoss_fPLR_Tem | CLoss_fPLR_Tem | Quadratic |  | PLR |  | coeff_1: 0.959; coeff_2: 0.0934; coeff_3: -0.00688 | [6 empty] | From .dat files included with MASControl2
SpltAC2SpHiSEER_ClSH_fT | ClSH_fT | BiQuadratic |  | T | T | 1.54 | 0.038275 | -0.0029776 | -0.011491 | -0.00010044 | 0.0005346 | [10 empty] | From .dat files included with MASControl2
SpltAC2SpHiSEER_EIR_fT | EIR_fT | BiQuadratic | EIRRatio | T | T | -0.17251 | 0.11766 | -0.00324 | -0.01152 | 0.00077112 | -0.00057024 |  |  |  |  | 7.2222 | 29.4444 | -23.333 | 46.1111 |  |  | From .dat files included with MASControl2
SpltAC2SpHiSEER_HIR_fT | HIR_fT | BiQuadratic |  | T | T | 0 | 0 | 0 | 0 | 0 | 0 |  |  |  |  | 7.2222 | 29.4444 | -23.333 | 46.1111 |  |  | From .dat files included with MASControl2
SpltAC2SpHiSEER_HtCap_fT | HtCap_fT | BiQuadratic |  | T | T | 0 | 0 | 0 | 0 | 0 | 0 |  |  |  |  | 7.2222 | 29.4444 | -23.333 | 46.1111 |  |  | From .dat files included with MASControl2
SpltAC2SpLoSEER_BF_fFlow | BF_fFlow | Linear |  | Flow |  | coeff_1: 1.75; coeff_2: -1578.5656 |  |  |  |  | 1 | 1.189 | From .dat files included with MASControl2
SpltAC2SpLoSEER_BF_fT | BF_fT | BiQuadratic |  | T | T | 10.8204 | -1.0413 | 0.025499 | 0.22906 | 0.00062856 | -0.011761 | [8 empty] | 0 | 5.76 | From .dat files included with MASControl2
SpltAC2SpLoSEER_CEIR_fPLR_Hot | CEIR_fPLR_Hot | Cubic | EIRRatio | PLR |  | coeff_1: -0.00016; coeff_2: 1.12; coeff_3: -0.143; coeff_4: 0.0206 | [6 empty] | From .dat files included with MASControl2
SpltAC2SpLoSEER_CEIR_fPLR_Mod | CEIR_fPLR_Mod | Cubic | EIRRatio | PLR |  | coeff_1: -0.00146; coeff_2: 1.1; coeff_3: -0.119; coeff_4: 0.0176 | [6 empty] | From .dat files included with MASControl2
SpltAC2SpLoSEER_CEIR_fPLR_Tem | CEIR_fPLR_Tem | Cubic | EIRRatio | PLR |  | coeff_1: 0.00284; coeff_2: 1.06; coeff_3: -0.0687; coeff_4: 0.00523 | [6 empty] | From .dat files included with MASControl2
SpltAC2SpLoSEER_ClCap_fT | ClCap_fT | BiQuadratic |  | T | T | 1.5489 | -0.064807 | 0.0031007 | -0.00042538 | -2.55e-05 | -0.00060264 |  |  |  |  | 7.2222 | 29.4444 | -23.333 | 46.1111 |  |  | From .dat files included with MASControl2
SpltAC2SpLoSEER_CLoss_fPLR_Hot | CLoss_fPLR_Hot | Quadratic |  | PLR |  | coeff_1: 0.856; coeff_2: 0.121; coeff_3: -0.0124 | [6 empty] | From .dat files included with MASControl2
SpltAC2SpLoSEER_CLoss_fPLR_Mod | CLoss_fPLR_Mod | Quadratic |  | PLR |  | coeff_1: 0.872; coeff_2: 0.0941; coeff_3: -0.00752 | [6 empty] | From .dat files included with MASControl2
SpltAC2SpLoSEER_CLoss_fPLR_Tem | CLoss_fPLR_Tem | Quadratic |  | PLR |  | coeff_1: 0.889; coeff_2: 0.0695; coeff_3: -0.00646 | [6 empty] | From .dat files included with MASControl2
SpltAC2SpLoSEER_ClSH_fT | ClSH_fT | BiQuadratic |  | T | T | 2.322 | -0.028696 | -0.0012409 | -0.020124 | -4.05e-05 | 0.0006804 | [10 empty] | From .dat files included with MASControl2
SpltAC2SpLoSEER_EIR_fT | EIR_fT | BiQuadratic | EIRRatio | T | T | -0.28138 | 0.13431 | -0.0036936 | -0.017374 | 0.00096552 | -0.00075168 |  |  |  |  | 7.2222 | 29.4444 | -23.333 | 46.1111 |  |  | From .dat files included with MASControl2
SpltAC2SpLoSEER_HIR_fT | HIR_fT | BiQuadratic |  | T | T | 0 | 0 | 0 | 0 | 0 | 0 |  |  |  |  | 7.2222 | 29.4444 | -23.333 | 46.1111 |  |  | From .dat files included with MASControl2
SpltAC2SpLoSEER_HtCap_fT | HtCap_fT | BiQuadratic |  | T | T | 0 | 0 | 0 | 0 | 0 | 0 |  |  |  |  | 7.2222 | 29.4444 | -23.333 | 46.1111 |  |  | From .dat files included with MASControl2
SpltACEvap_BF_fFlow | BF_fFlow | Linear |  | Flow |  | coeff_1: 1; coeff_2: 0 |  |  |  |  | 0 | 1 | From .dat files included with MASControl2
SpltACEvap_BF_fT | BF_fT | BiQuadratic |  | T | T | 16.06 | -1.566 | 0.0405 | 1.75e-10 | 3.24e-12 | 3.24e-12 | [8 empty] | 0 | 3.97 | From .dat files included with MASControl2
SpltACEvap_CEIR_fPLR_Hot | CEIR_fPLR_Hot | Cubic | EIRRatio | PLR |  | coeff_1: 0; coeff_2: 1; coeff_3: 0; coeff_4: 0 | [6 empty] | From .dat files included with MASControl2
SpltACEvap_CEIR_fPLR_Mod | CEIR_fPLR_Mod | Cubic | EIRRatio | PLR |  | coeff_1: 0; coeff_2: 1; coeff_3: 0; coeff_4: 0 | [6 empty] | From .dat files included with MASControl2
SpltACEvap_CEIR_fPLR_Tem | CEIR_fPLR_Tem | Cubic | EIRRatio | PLR |  | coeff_1: 0; coeff_2: 1; coeff_3: 0; coeff_4: 0 | [6 empty] | From .dat files included with MASControl2
SpltACEvap_ClCap_fT | ClCap_fT | BiQuadratic |  | T | T | 0.63021 | 0.017158 | 0.00069012 | -0.0037469 | 0.00021254 | -0.0005508 |  |  |  |  | 7.2222 | 29.4444 | -23.333 | 46.1111 |  |  | From .dat files included with MASControl2
SpltACEvap_CLoss_fPLR_Hot | CLoss_fPLR_Hot | Quadratic |  | PLR |  | coeff_1: 0.94; coeff_2: 0.06; coeff_3: 0 | [6 empty] | From .dat files included with MASControl2
SpltACEvap_CLoss_fPLR_Mod | CLoss_fPLR_Mod | Quadratic |  | PLR |  | coeff_1: 0.97; coeff_2: 0.03; coeff_3: 0 | [6 empty] | From .dat files included with MASControl2
SpltACEvap_CLoss_fPLR_Tem | CLoss_fPLR_Tem | Quadratic |  | PLR |  | coeff_1: 1; coeff_2: 0; coeff_3: 0 | [6 empty] | From .dat files included with MASControl2
SpltACEvap_ClSH_fT | ClSH_fT | BiQuadratic |  | T | T | 1.9516 | -0.015401 | -0.0012798 | -0.0011009 | 0.00019472 | -0.00054432 | [10 empty] | From .dat files included with MASControl2
SpltACEvap_EIR_fT | EIR_fT | BiQuadratic | EIRRatio | T | T | 1.2072 | -0.052855 | 0.00053136 | 0.026129 | -0.00045684 | 0.0005508 |  |  |  |  | 7.2222 | 29.4444 | -23.333 | 46.1111 |  |  | From .dat files included with MASControl2
SpltACEvap_HIR_fT | HIR_fT | BiQuadratic |  | T | T | 0 | 0 | 0 | 0 | 0 | 0 |  |  |  |  | 7.2222 | 29.4444 | -23.333 | 46.1111 |  |  | From .dat files included with MASControl2
SpltACEvap_HtCap_fT | HtCap_fT | BiQuadratic |  | T | T | 0 | 0 | 0 | 0 | 0 | 0 |  |  |  |  | 7.2222 | 29.4444 | -23.333 | 46.1111 |  |  | From .dat files included with MASControl2
SpltHP1SpCom_BF_fFlow | BF_fFlow | Linear |  | Flow |  | coeff_1: 1; coeff_2: 0 |  |  |  |  | 0 | 1 | From .dat files included with MASControl2
SpltHP1SpCom_BF_fT | BF_fT | BiQuadratic |  | T | T | 8.5136 | -0.63007 | 0.016589 | -0.045014 | 0.0010789 | -0.0018954 | [8 empty] | 0 | 3.33 | From .dat files included with MASControl2
SpltHP1SpCom_CEIR_fPLR_Hot | CEIR_fPLR_Hot | Cubic | EIRRatio | PLR |  | coeff_1: 7e-05; coeff_2: 1.23; coeff_3: -0.307; coeff_4: 0.0756 | [6 empty] | From .dat files included with MASControl2
SpltHP1SpCom_CEIR_fPLR_Mod | CEIR_fPLR_Mod | Cubic | EIRRatio | PLR |  | coeff_1: 0.00012; coeff_2: 1.2; coeff_3: -0.261; coeff_4: 0.0596 | [6 empty] | From .dat files included with MASControl2
SpltHP1SpCom_CEIR_fPLR_Tem | CEIR_fPLR_Tem | Cubic | EIRRatio | PLR |  | coeff_1: -7e-05; coeff_2: 1.17; coeff_3: -0.213; coeff_4: 0.0438 | [6 empty] | From .dat files included with MASControl2
SpltHP1SpCom_ClCap_fT | ClCap_fT | BiQuadratic |  | T | T | 0.67916 | 0.016938 | 0.00069336 | 0.0045576 | -8.42e-05 | -0.00047628 |  |  |  |  | 7.2222 | 29.4444 | -23.333 | 46.1111 |  |  | From .dat files included with MASControl2
SpltHP1SpCom_CLoss_fPLR_Hot | CLoss_fPLR_Hot | Quadratic |  | PLR |  | coeff_1: 0.805; coeff_2: 0.233; coeff_3: -0.038 | [6 empty] | From .dat files included with MASControl2
SpltHP1SpCom_CLoss_fPLR_Mod | CLoss_fPLR_Mod | Quadratic |  | PLR |  | coeff_1: 0.827; coeff_2: 0.203; coeff_3: -0.03 | [6 empty] | From .dat files included with MASControl2
SpltHP1SpCom_CLoss_fPLR_Tem | CLoss_fPLR_Tem | Quadratic |  | PLR |  | coeff_1: 0.852; coeff_2: 0.17; coeff_3: -0.0219 | [6 empty] | From .dat files included with MASControl2
SpltHP1SpCom_ClSH_fT | ClSH_fT | BiQuadratic |  | T | T | 2.7312 | -0.10297 | 0.00093636 | 0.0047786 | -9.07e-05 | -0.00020282 | [10 empty] | From .dat files included with MASControl2
SpltHP1SpCom_EIR_fT | EIR_fT | BiQuadratic | EIRRatio | T | T | 0.73905 | -0.0077897 | 0.0001283 | -0.00027 | 0.0006642 | -0.000648 |  |  |  |  | 7.2222 | 29.4444 | -23.333 | 46.1111 |  |  | From .dat files included with MASControl2
SpltHP1SpCom_HIR_fT | HIR_fT | BiQuadratic |  | T | T | 0.8187 | 0.01407 | 0.00011794 | -0.015791 | 0.00022226 | -0.00030002 |  |  |  |  | 7.2222 | 29.4444 | -23.333 | 46.1111 |  |  | From .dat files included with MASControl2
SpltHP1SpCom_HtCap_fT | HtCap_fT | BiQuadratic |  | T | T | 0.85517 | -0.0036314 | -6.19e-06 | 0.026447 | 0.00041148 | -0.00014126 |  |  |  |  | 7.2222 | 29.4444 | -23.333 | 46.1111 |  |  | From .dat files included with MASControl2
SpltHP1SpRes_BF_fFlow | BF_fFlow | Linear |  | Flow |  | coeff_1: 1; coeff_2: 0 |  |  |  |  | 0 | 1 | From .dat files included with MASControl2
SpltHP1SpRes_BF_fT | BF_fT | BiQuadratic |  | T | T | 8.5136 | -0.63007 | 0.016589 | -0.045014 | 0.0010789 | -0.0018954 | [8 empty] | 0 | 3.33 | From .dat files included with MASControl2
SpltHP1SpRes_CEIR_fPLR_Hot | CEIR_fPLR_Hot | Cubic | EIRRatio | PLR |  | coeff_1: 7e-05; coeff_2: 1.23; coeff_3: -0.307; coeff_4: 0.0756 | [6 empty] | From .dat files included with MASControl2
SpltHP1SpRes_CEIR_fPLR_Mod | CEIR_fPLR_Mod | Cubic | EIRRatio | PLR |  | coeff_1: 0.00012; coeff_2: 1.2; coeff_3: -0.261; coeff_4: 0.0596 | [6 empty] | From .dat files included with MASControl2
SpltHP1SpRes_CEIR_fPLR_Tem | CEIR_fPLR_Tem | Cubic | EIRRatio | PLR |  | coeff_1: -7e-05; coeff_2: 1.17; coeff_3: -0.213; coeff_4: 0.0438 | [6 empty] | From .dat files included with MASControl2
SpltHP1SpRes_ClCap_fT | ClCap_fT | BiQuadratic |  | T | T | 0.67916 | 0.016938 | 0.00069336 | 0.0045576 | -8.42e-05 | -0.00047628 |  |  |  |  | 7.2222 | 29.4444 | -23.333 | 46.1111 |  |  | From .dat files included with MASControl2
SpltHP1SpRes_CLoss_fPLR_Hot | CLoss_fPLR_Hot | Quadratic |  | PLR |  | coeff_1: 0.805; coeff_2: 0.233; coeff_3: -0.038 | [6 empty] | From .dat files included with MASControl2
SpltHP1SpRes_CLoss_fPLR_Mod | CLoss_fPLR_Mod | Quadratic |  | PLR |  | coeff_1: 0.827; coeff_2: 0.203; coeff_3: -0.03 | [6 empty] | From .dat files included with MASControl2
SpltHP1SpRes_CLoss_fPLR_Tem | CLoss_fPLR_Tem | Quadratic |  | PLR |  | coeff_1: 0.852; coeff_2: 0.17; coeff_3: -0.0219 | [6 empty] | From .dat files included with MASControl2
SpltHP1SpRes_ClSH_fT | ClSH_fT | BiQuadratic |  | T | T | 2.7312 | -0.10297 | 0.00093636 | 0.0047786 | -9.07e-05 | -0.00020282 | [10 empty] | From .dat files included with MASControl2
SpltHP1SpRes_EIR_fT | EIR_fT | BiQuadratic | EIRRatio | T | T | 0.73905 | -0.0077897 | 0.0001283 | -0.00027 | 0.0006642 | -0.000648 |  |  |  |  | 7.2222 | 29.4444 | -23.333 | 46.1111 |  |  | From .dat files included with MASControl2
SpltHP1SpRes_HIR_fT | HIR_fT | BiQuadratic |  | T | T | 0.90039 | 0.011087 | 0.0001701 | -0.025795 | 0.0008424 | -0.00029063 |  |  |  |  | 7.2222 | 29.4444 | -23.333 | 46.1111 |  |  | From .dat files included with MASControl2
SpltHP1SpRes_HtCap_fT | HtCap_fT | BiQuadratic |  | T | T | 0.93033 | -0.0064656 | 1.77e-05 | 0.028135 | -5.51e-06 | -0.00020866 |  |  |  |  | 7.2222 | 29.4444 | -23.333 | 46.1111 |  |  | From .dat files included with MASControl2
SpltHP2Sp_BF_fFlow | BF_fFlow | Linear |  | Flow |  | coeff_1: 1.75; coeff_2: -1578.5656 |  |  |  |  | 1 | 1.189 | From .dat files included with MASControl2
SpltHP2Sp_BF_fT | BF_fT | BiQuadratic |  | T | T | 20.0302 | -1.9228 | 0.051516 | 0.086184 | 0.0011502 | -0.0076788 | [8 empty] | 0 | 3.92 | From .dat files included with MASControl2
SpltHP2Sp_CEIR_fPLR_Hot | CEIR_fPLR_Hot | Cubic | EIRRatio | PLR |  | coeff_1: 0.00635; coeff_2: 1.12; coeff_3: -0.139; coeff_4: 0.016 | [6 empty] | From .dat files included with MASControl2
SpltHP2Sp_CEIR_fPLR_Mod | CEIR_fPLR_Mod | Cubic | EIRRatio | PLR |  | coeff_1: -0.00144; coeff_2: 1.12; coeff_3: -0.14; coeff_4: 0.022 | [6 empty] | From .dat files included with MASControl2
SpltHP2Sp_CEIR_fPLR_Tem | CEIR_fPLR_Tem | Cubic | EIRRatio | PLR |  | coeff_1: -0.00726; coeff_2: 1.11; coeff_3: -0.132; coeff_4: 0.0262 | [6 empty] | From .dat files included with MASControl2
SpltHP2Sp_ClCap_fT | ClCap_fT | BiQuadratic |  | T | T | 1.524 | -0.066593 | 0.0029938 | 0.0016229 | -6.51e-05 | -0.00048924 |  |  |  |  | 7.2222 | 29.4444 | -23.333 | 46.1111 |  |  | From .dat files included with MASControl2
SpltHP2Sp_CLoss_fPLR_Hot | CLoss_fPLR_Hot | Quadratic |  | PLR |  | coeff_1: 0.923; coeff_2: 0.153; coeff_3: -0.0156 | [6 empty] | From .dat files included with MASControl2
SpltHP2Sp_CLoss_fPLR_Mod | CLoss_fPLR_Mod | Quadratic |  | PLR |  | coeff_1: 0.94; coeff_2: 0.124; coeff_3: -0.0109 | [6 empty] | From .dat files included with MASControl2
SpltHP2Sp_CLoss_fPLR_Tem | CLoss_fPLR_Tem | Quadratic |  | PLR |  | coeff_1: 0.959; coeff_2: 0.0934; coeff_3: -0.00688 | [6 empty] | From .dat files included with MASControl2
SpltHP2Sp_ClSH_fT | ClSH_fT | BiQuadratic |  | T | T | 1.54 | 0.038275 | -0.0029776 | -0.011491 | -0.00010044 | 0.0005346 | [10 empty] | From .dat files included with MASControl2
SpltHP2Sp_EIR_fT | EIR_fT | BiQuadratic | EIRRatio | T | T | -0.17251 | 0.11766 | -0.00324 | -0.01152 | 0.00077112 | -0.00057024 |  |  |  |  | 7.2222 | 29.4444 | -23.333 | 46.1111 |  |  | From .dat files included with MASControl2
SpltHP2Sp_HIR_fT | HIR_fT | BiQuadratic |  | T | T | 0.92729 | 0.0080201 | 0.00020153 | -0.021771 | 0.000729 | -0.00030326 |  |  |  |  | 7.2222 | 29.4444 | -23.333 | 46.1111 |  |  | From .dat files included with MASControl2
SpltHP2Sp_HtCap_fT | HtCap_fT | BiQuadratic |  | T | T | 0.87563 | -0.0046634 | 1.62e-14 | 0.02913 | 0.00012636 | -0.0001633 |  |  |  |  | 7.2222 | 29.4444 | -23.333 | 46.1111 |  |  | From .dat files included with MASControl2
SteamTurbine-Flow-fPSIG | SteamTurbineGen | BiQuadratic | QRatio | PSIG | PSIG | 38.7924 | -3.07e-05 | 1.11e-11 | 0.00014795 | 1.93e-11 | -7.36e-11 | [8 empty] | 18 | 100 | From .dat files included with MASControl2
SteamTurbine-HIR-fPLR | SteamTurbineGen | Quadratic |  | PLR |  | coeff_1: 0.12839; coeff_2: 0.9005; coeff_3: -0.028881 | 0 | 1.05 |  |  |  |  | From .dat files included with MASControl2
Stippled_Optical-fAOI | PV-Module | Cubic |  | AOI |  | coeff_1: 4.7021; coeff_2: -0.21138; coeff_3: 0.0039323; coeff_4: -2.4e-05 | [6 empty] | From .dat files included with MASControl2
SWH-EFFFPLR-NECB2011 | Water Heater | Cubic | FIRRatio | QRatio |  | coeff_1: 0.7576; coeff_2: 1.0071; coeff_3: -1.4443; coeff_4: 0.6844 | 0 | 1 |  |  |  |  | From NECB 2011
Tower_Fan_Curve |  | Cubic |  |  |  | coeff_1: 0; coeff_2: 0; coeff_3: 0; coeff_4: 1 | 0 | 1 |  |  |  |  | From Prototype Buildings
Transformer-Loss-fPLR | ElecMeters | Linear | QRatio | PLR |  | coeff_1: 0.1; coeff_2: 0.9 | [6 empty] | From .dat files included with MASControl2
Two-Speed Fan EIR fPLR | FanEIR-FPLR | Linear |  | PLR |  | coeff_1: -0.76471; coeff_2: 1.7647 |  |  |  |  | 0.4 |  | From .dat files included with MASControl2
TwoSpeedFan | FanEIR-FPLR | Cubic | EIRRatio | PLR |  | coeff_1: 0.000281; coeff_2: -0.0579; coeff_3: 0.586; coeff_4: 0.471 | [6 empty] | From .dat files included with MASControl2
Typical VSD Fan | FanEIR-FPLR | Cubic | PwrRatio | FlowRatio |  | coeff_1: 0.047183; coeff_2: 0.13054; coeff_3: -0.11729; coeff_4: 0.94031 | 0 | 1 |  |  | 0.1 |  | From California Energy Commision, "Advanced Variable Air Volume System Design Guide," October 2003
TypicalCyclingAC-EIR-fPLR | CyclingAC | Cubic | EIRRatio | PLR |  | coeff_1: 6.26e-05; coeff_2: 1.1752; coeff_3: -0.20151; coeff_4: 0.026334 | [6 empty] | From .dat files included with MASControl2
Vane Axial w Var Pitch FPLR | FanEIR-FPLR | Quadratic |  | PLR |  | coeff_1: 0.21205; coeff_2: -0.56929; coeff_3: 1.3452 |  |  |  |  | 0.15 | 1 | From .dat files included with MASControl2
Variable Speed Drive FPLR | FanEIR-FPLR | Quadratic |  | PLR |  | coeff_1: 0.21976; coeff_2: -0.87478; coeff_3: 1.6526 |  |  |  |  | 0.1 | 1 | From .dat files included with MASControl2
VarVolFan-AFBIFanCurve-NECB2011-FPLR | Fan | Cubic | PwrRatio | FlowRatio |  | coeff_1: -2.4176; coeff_2: 9.5874; coeff_3: -11.559; coeff_4: 5.4009 | 0.68 | 1 |  |  |  |  | From NECB 2011
VarVolFan-AFBIInletVanes-NECB2011-FPLR | Fan | Cubic | PwrRatio | FlowRatio |  | coeff_1: -4.1457; coeff_2: 16.803; coeff_3: -19.471; coeff_4: 7.8488 | 0.5 | 1 |  |  |  |  | From NECB 2011
VarVolFan-FCInletVanes-NECB2011-FPLR | Fan | Cubic | PwrRatio | FlowRatio |  | coeff_1: -0.3477; coeff_2: 4.0976; coeff_3: -5.0024; coeff_4: 2.268 | 0.22 | 1 |  |  |  |  | From NECB 2011
VarVolFan-VSD-NECB2011-FPLR | Fan | Cubic | PwrRatio | FlowRatio |  | coeff_1: 0.1389; coeff_2: 1.7699; coeff_3: -1.615; coeff_4: 0.6996 | 0.04 | 1 |  |  |  |  | From NECB 2011
VFD-Loss-fPLR | Pumps | Linear | QRatio | PLR |  | coeff_1: 0.6; coeff_2: 0.4 | [6 empty] | From .dat files included with MASControl2
VRF-HP-Resys-ClCap-fSST&ODB | CondUnit | BiQuadratic | QRatio | SST | ODB | 1.2659 | 0 | 0 | -0.007582 | -2.14e-06 | 0 | [10 empty] | From .dat files included with MASControl2
VRF-HP-Resys-ClEIR-fSST&ODB | CondUnit | BiQuadratic | EIRRatio | SST | ODB | 0.38483 | 0 | 0 | 0.0092304 | 0.000238 | 0 | [10 empty] | From .dat files included with MASControl2
VRF-HP-Resys-Crankcase-fPLR | CondUnit | Quadratic |  | PLR |  | coeff_1: 1; coeff_2: -1.72; coeff_3: 0.72 | [6 empty] | From .dat files included with MASControl2
VRF-HP-Resys-Cycle-fPLR | CondUnit | Linear | QRatio | PLR |  | coeff_1: 0.898; coeff_2: 0.102 | [6 empty] | From .dat files included with MASControl2
VRF-HP-Resys-HtCap-fSCT&OWB | CondUnit | BiQuadratic | QRatio | SCT | OWB | 0.89783 | 0 | 0 | 0.016708 | 6.16e-07 | 0 | [10 empty] | From .dat files included with MASControl2
VRF-HP-Resys-HtEIR-fSCT&OWB | CondUnit | BiQuadratic | EIRRatio | SCT | OWB | 1.0525 | 0 | 0 | -0.0081569 | -8.72e-05 | 0 | [10 empty] | From .dat files included with MASControl2
VSD-TWR-FAN-FPLR | Cooling Tower | Cubic |  |  |  | coeff_1: 0.33163; coeff_2: -0.88568; coeff_3: 0.60557; coeff_4: 0.94848 | 0 | 1 |  |  |  |  | From PNNL PRM Reference Manual
Water-Cooled-Bypass-fAirflow | DXCooling,WCC | Cubic | QRatio | Airflow |  | coeff_1: 0.9; coeff_2: -3.73; coeff_3: 7.37; coeff_4: -3.54 | 0 | 1.05 |  |  |  |  | From .dat files included with MASControl2
Water-Cooled-Bypass-fEWB&EWT | DXCooling,WCC | BiQuadratic | QRatio | EWB | EWT | -5.511 | 0.73564 | -0.0185 | 0.14252 | 0.000942 | -0.010213 |  |  |  |  | 12.7778 | 29.4444 | 12.7778 | 46.1111 |  |  | From .dat files included with MASControl2
Water-Cooled-Cool-Cap-fEWB&EWT | DXCooling,WCC | BiQuadratic | QRatio | EWB | EWT | 0.82544 | 0.0057442 | 0.000735 | -0.0031037 | -1.46e-05 | -0.000194 |  |  |  |  | 12.7778 | 29.4444 | 12.7778 | 46.1111 |  |  | From .dat files included with MASControl2
Water-Cooled-EIR-fEWB&EWT | DXCooling,WCC | BiQuadratic | EIRRatio | EWB | EWT | 0.098598 | 0.062604 | -0.0018436 | 0.01183 | 0.000292 | -0.000395 |  |  |  |  | 12.7778 | 29.4444 | 12.7778 | 46.1111 |  |  | From .dat files included with MASControl2
Water-Cooled-EIR-fPLR | DXCooling,WCC | Cubic | EIRRatio | PLR |  | coeff_1: 0.201; coeff_2: -0.0312; coeff_3: 1.9505; coeff_4: -1.1205 | 0 | 1.05 |  |  |  |  | From .dat files included with MASControl2
Water-Cooled-Sens-Cap-fEWB&EWT | DXCooling,WCC | BiQuadratic | QRatio | EWB | EWT | 2.1543 | -0.024278 | -0.0014872 | -0.0082955 | -2.96e-05 | 0.000272 |  |  |  |  | 12.7778 | 29.4444 | 10 | 46.1111 |  |  | From .dat files included with MASControl2
WaterCooled_Centrifugal_CAPFT_NECB2011 | Electric Chiller | BiQuadratic | QRatio | Tchws | Toadb | 0.70791 | -0.0020066 | -0.002596 | 0.030059 | -0.0010564 | 0.0020457 |  |  |  |  | 5 | 10 | 24 | 35 |  |  | From NECB 2011
WaterCooled_Centrifugal_Chiller_150TO300_2004_EIRFPLR | Electric Chiller | BiCubic | EIRRatio | Tcws | QRatio | -0.13605 | 0.0086427 | 3.8556e-06 | 1.024 | 0.060474 | -0.0089479 | 0 | 0.057066 | 0 | 0 | 31.13 | 36.52 | 0.19 | 1.03 |  |  | Based on Dick Lord's study dated January 17, 2010.
WaterCooled_Centrifugal_Chiller_150TO300_2010_PathA_EIRFPLR | Electric Chiller | BiCubic | EIRRatio | Tcws | QRatio | -0.13605 | 0.0086427 | 3.8556e-06 | 1.024 | 0.060474 | -0.0089479 | 0 | 0.057066 | 0 | 0 | 31.13 | 36.52 | 0.19 | 1.03 |  |  | Based on Dick Lord's study dated January 17, 2010.
WaterCooled_Centrifugal_Chiller_150TO300_2010_PathB_EIRFPLR | Electric Chiller | BiCubic | EIRRatio | Tcws | QRatio | -0.13605 | 0.0086427 | 3.8556e-06 | 1.024 | 0.060474 | -0.0089479 | 0 | 0.057066 | 0 | 0 | 31.13 | 36.52 | 0.19 | 1.03 |  |  | Based on Dick Lord's study dated January 17, 2010.
WaterCooled_Centrifugal_Chiller_2010_PathA_CAPFT | Electric Chiller | BiQuadratic | QRatio | Tchws | Toadb | 0.76002 | 0.014743 | 0.0002144 | 0.020722 | -0.0006425 | 0.0008007 |  |  |  |  | 5 | 10 | 17.78 | 46.11 |  |  | Based on Dick Lord's study dated January 17, 2010.
WaterCooled_Centrifugal_Chiller_2010_PathA_EIRFT | Electric Chiller | BiQuadratic | EIRRatio | Tchws | Toadb | 0.67726 | 0.011786 | -0.0001967 | 0.0014414 | 0.0003005 | -0.0006807 |  |  |  |  | 5 | 10 | 17.78 | 46.11 |  |  | Based on Dick Lord's study dated January 17, 2010.
WaterCooled_Centrifugal_Chiller_2010_PathB_CAPFT | Electric Chiller | BiQuadratic | QRatio | Tchws | Toadb | 0.53623 | 0.005581 | -0.0013654 | 0.048897 | -0.0012018 | 0.0010523 |  |  |  |  | 5 | 10 | 17.78 | 46.11 |  |  | Based on Dick Lord's study dated January 17, 2010.
WaterCooled_Centrifugal_Chiller_2010_PathB_EIRFT | Electric Chiller | BiQuadratic | EIRRatio | Tchws | Toadb | 1.0822 | 0.0042977 | -0.0013182 | -0.026078 | 0.0008256 | -0.0006013 |  |  |  |  | 5 | 10 | 17.78 | 46.11 |  |  | Based on Dick Lord's study dated January 17, 2010.
WaterCooled_Centrifugal_Chiller_300TO600_2010_PathA_EIRFPLR | Electric Chiller | BiCubic | EIRRatio | Tcws | QRatio | -0.13605 | 0.0086427 | 3.8556e-06 | 1.024 | 0.060474 | -0.0089479 | 0 | 0.057066 | 0 | 0 | 31.13 | 36.52 | 0.19 | 1.03 |  |  | Based on Dick Lord's study dated January 17, 2010.
WaterCooled_Centrifugal_Chiller_300TO600_2010_PathB_EIRFPLR | Electric Chiller | BiCubic | EIRRatio | Tcws | QRatio | -0.13605 | 0.0086427 | 3.8556e-06 | 1.024 | 0.060474 | -0.0089479 | 0 | 0.057066 | 0 | 0 | 31.13 | 36.52 | 0.19 | 1.03 |  |  | Based on Dick Lord's study dated January 17, 2010.
WaterCooled_Centrifugal_Chiller_AllCapacities_2004_2007_2010_EIRFPLR | Electric Chiller | BiCubic | EIRRatio | Tcws | QRatio | -0.13605 | 0.0086427 | 3.8556e-06 | 1.024 | 0.060474 | -0.0089479 | 0 | 0.057066 | 0 | 0 | 31.13 | 36.52 | 0.19 | 1.03 |  |  | Based on Dick Lord's study dated January 17, 2010. EIRFPLR curve is identical for all WaterCooled Chillers
WaterCooled_Centrifugal_Chiller_GT150_2004_CAPFT | Electric Chiller | BiQuadratic | QRatio | Tchws | Toadb | 0.76002 | 0.014743 | 0.0002144 | 0.020722 | -0.0006425 | 0.0008007 |  |  |  |  | 5 | 10 | 17.78 | 46.11 |  |  | Based on Dick Lord's study dated January 17, 2010.
WaterCooled_Centrifugal_Chiller_GT150_2004_EIRFT | Electric Chiller | BiQuadratic | EIRRatio | Tchws | Toadb | 0.67726 | 0.011786 | -0.0001967 | 0.0014414 | 0.0003005 | -0.0006807 |  |  |  |  | 5 | 10 | 17.78 | 46.11 |  |  | Based on Dick Lord's study dated January 17, 2010.
WaterCooled_Centrifugal_Chiller_GT300_2004_EIRFPLR | Electric Chiller | BiCubic | EIRRatio | Tcws | QRatio | -0.13605 | 0.0086427 | 3.8556e-06 | 1.024 | 0.060474 | -0.0089479 | 0 | 0.057066 | 0 | 0 | 31.13 | 36.52 | 0.19 | 1.03 |  |  | Based on Dick Lord's study dated January 17, 2010.
WaterCooled_Centrifugal_Chiller_GT600_2010_PathA_EIRFPLR | Electric Chiller | BiCubic | EIRRatio | Tcws | QRatio | -0.13605 | 0.0086427 | 3.8556e-06 | 1.024 | 0.060474 | -0.0089479 | 0 | 0.057066 | 0 | 0 | 31.13 | 36.52 | 0.19 | 1.03 |  |  | Based on Dick Lord's study dated January 17, 2010.
WaterCooled_Centrifugal_Chiller_GT600_2010_PathB_EIRFPLR | Electric Chiller | BiCubic | EIRRatio | Tcws | QRatio | -0.13605 | 0.0086427 | 3.8556e-06 | 1.024 | 0.060474 | -0.0089479 | 0 | 0.057066 | 0 | 0 | 31.13 | 36.52 | 0.19 | 1.03 |  |  | Based on Dick Lord's study dated January 17, 2010.
WaterCooled_Centrifugal_Chiller_LT150_2004_CAPFT | Electric Chiller | BiQuadratic | QRatio | Tchws | Toadb | 0.74465 | 0.011486 | 1.48e-05 | 0.022401 | -0.000688 | 0.0009839 |  |  |  |  | 5 | 10 | 17.78 | 46.11 |  |  | Based on Dick Lord's study dated January 17, 2010.
WaterCooled_Centrifugal_Chiller_LT150_2004_EIRFPLR | Electric Chiller | BiCubic | EIRRatio | Tcws | QRatio | -0.13605 | 0.0086427 | 3.8556e-06 | 1.024 | 0.060474 | -0.0089479 | 0 | 0.057066 | 0 | 0 | 31.13 | 36.52 | 0.19 | 1.03 |  |  | Based on Dick Lord's study dated January 17, 2010.
WaterCooled_Centrifugal_Chiller_LT150_2004_EIRFT | Electric Chiller | BiQuadratic | EIRRatio | Tchws | Toadb | 0.77288 | 0.022101 | -7.99e-05 | -0.0070045 | 0.0004763 | -0.0010612 |  |  |  |  | 5 | 10 | 17.78 | 46.11 |  |  | Based on Dick Lord's study dated January 17, 2010.
WaterCooled_Centrifugal_Chiller_LT150_2010_PathA_EIRFPLR | Electric Chiller | BiCubic | EIRRatio | Tcws | QRatio | -0.13605 | 0.0086427 | 3.8556e-06 | 1.024 | 0.060474 | -0.0089479 | 0 | 0.057066 | 0 | 0 | 31.13 | 36.52 | 0.19 | 1.03 |  |  | Based on Dick Lord's study dated January 17, 2010.
WaterCooled_Centrifugal_Chiller_LT150_2010_PathB_EIRFPLR | Electric Chiller | BiCubic | EIRRatio | Tcws | QRatio | -0.13605 | 0.0086427 | 3.8556e-06 | 1.024 | 0.060474 | -0.0089479 | 0 | 0.057066 | 0 | 0 | 31.13 | 36.52 | 0.19 | 1.03 |  |  | Based on Dick Lord's study dated January 17, 2010.
WaterCooled_Centrifugal_EIRFPLR_NECB2011 | Electric Chiller | Quadratic | EIRRatio | QRatio |  | coeff_1: 0.17149; coeff_2: 0.5882; coeff_3: 0.23737 | 0 | 1 |  |  |  |  | From NECB 2011
WaterCooled_Centrifugal_EIRFT_NECB2011 | Electric Chiller | BiQuadratic | EIRRatio | Tchws | Toadb | 0.56052 | -0.013782 | 6.5642e-05 | 0.013219 | 0.0002686 | -0.00050113 |  |  |  |  | 5 | 10 | 24 | 35 |  |  | From NECB 2011
WaterCooled_PositiveDisplacement_Chiller_150TO300_2004_EIRFPLR | Electric Chiller | BiCubic | EIRRatio | Tcws | QRatio | -0.13605 | 0.0086427 | 3.8556e-06 | 1.024 | 0.060474 | -0.0089479 | 0 | 0.057066 | 0 | 0 | 31.13 | 36.52 | 0.19 | 1.03 |  |  | Based on Dick Lord's study dated January 17, 2010.
WaterCooled_PositiveDisplacement_Chiller_150TO300_2010_PathA_EIRFPLR | Electric Chiller | BiCubic | EIRRatio | Tcws | QRatio | -0.13605 | 0.0086427 | 3.8556e-06 | 1.024 | 0.060474 | -0.0089479 | 0 | 0.057066 | 0 | 0 | 31.13 | 36.52 | 0.19 | 1.03 |  |  | Based on Dick Lord's study dated January 17, 2010.
WaterCooled_PositiveDisplacement_Chiller_150TO300_2010_PathB_EIRFPLR | Electric Chiller | BiCubic | EIRRatio | Tcws | QRatio | -0.13605 | 0.0086427 | 3.8556e-06 | 1.024 | 0.060474 | -0.0089479 | 0 | 0.057066 | 0 | 0 | 31.13 | 36.52 | 0.19 | 1.03 |  |  | Based on Dick Lord's study dated January 17, 2010.
WaterCooled_PositiveDisplacement_Chiller_2004_CAPFT | Electric Chiller | BiQuadratic | QRatio | Tchws | Toadb | 0.90612 | 0.029227 | -0.0003647 | -0.0009709 | -9.05e-05 | 0.0002527 |  |  |  |  | 5 | 10 | 17.78 | 46.11 |  |  | Based on Dick Lord's study dated January 17, 2010.
WaterCooled_PositiveDisplacement_Chiller_2004_EIRFT | Electric Chiller | BiQuadratic | EIRRatio | Tchws | Toadb | 0.36171 | -0.022983 | 0.0009519 | 0.013189 | 0.0003752 | -0.0007059 |  |  |  |  | 5 | 10 | 17.78 | 46.11 |  |  | Based on Dick Lord's study dated January 17, 2010.
WaterCooled_PositiveDisplacement_Chiller_2010_PathB_CAPFT | Electric Chiller | BiQuadratic | QRatio | Tchws | Toadb | 0.90612 | 0.029227 | -0.0003665 | -0.0009698 | -9.07e-05 | 0.0002535 |  |  |  |  | 5 | 10 | 17.78 | 46.11 |  |  | Based on Dick Lord's study dated January 17, 2010.
WaterCooled_PositiveDisplacement_Chiller_2010_PathB_EIRFT | Electric Chiller | BiQuadratic | EIRRatio | Tchws | Toadb | 0.36178 | -0.023002 | 0.0009672 | 0.01318 | 0.0003761 | -0.0007121 |  |  |  |  | 5 | 10 | 17.78 | 46.11 |  |  | Based on Dick Lord's study dated January 17, 2010.
WaterCooled_PositiveDisplacement_Chiller_75TO150_2004_EIRFPLR | Electric Chiller | BiCubic | EIRRatio | Tcws | QRatio | -0.13605 | 0.0086427 | 3.8556e-06 | 1.024 | 0.060474 | -0.0089479 | 0 | 0.057066 | 0 | 0 | 31.13 | 36.52 | 0.19 | 1.03 |  |  | Based on Dick Lord's study dated January 17, 2010.
WaterCooled_PositiveDisplacement_Chiller_75TO150_2010_PathA_EIRFPLR | Electric Chiller | BiCubic | EIRRatio | Tcws | QRatio | -0.13605 | 0.0086427 | 3.8556e-06 | 1.024 | 0.060474 | -0.0089479 | 0 | 0.057066 | 0 | 0 | 31.13 | 36.52 | 0.19 | 1.03 |  |  | Based on Dick Lord's study dated January 17, 2010.
WaterCooled_PositiveDisplacement_Chiller_75TO150_2010_PathB_EIRFPLR | Electric Chiller | BiCubic | EIRRatio | Tcws | QRatio | -0.13605 | 0.0086427 | 3.8556e-06 | 1.024 | 0.060474 | -0.0089479 | 0 | 0.057066 | 0 | 0 | 31.13 | 36.52 | 0.19 | 1.03 |  |  | Based on Dick Lord's study dated January 17, 2010.
WaterCooled_PositiveDisplacement_Chiller_GT150_2010_PathA_CAPFT | Electric Chiller | BiQuadratic | QRatio | Tchws | Toadb | 0.90612 | 0.029228 | -0.0003647 | -0.0009709 | -9.05e-05 | 0.0002527 |  |  |  |  | 5 | 10 | 17.78 | 46.11 |  |  | Based on Dick Lord's study dated January 17, 2010.
WaterCooled_PositiveDisplacement_Chiller_GT150_2010_PathA_EIRFT | Electric Chiller | BiQuadratic | EIRRatio | Tchws | Toadb | 0.37731 | -0.022903 | 0.0016504 | 0.011816 | 0.0004345 | -0.0010132 |  |  |  |  | 5 | 10 | 17.78 | 46.11 |  |  | Based on Dick Lord's study dated January 17, 2010.
WaterCooled_PositiveDisplacement_Chiller_GT300_2004_EIRFPLR | Electric Chiller | BiCubic | EIRRatio | Tcws | QRatio | -0.13605 | 0.0086427 | 3.8556e-06 | 1.024 | 0.060474 | -0.0089479 | 0 | 0.057066 | 0 | 0 | 31.13 | 36.52 | 0.19 | 1.03 |  |  | Based on Dick Lord's study dated January 17, 2010.
WaterCooled_PositiveDisplacement_Chiller_GT300_2010_PathA_EIRFPLR | Electric Chiller | BiCubic | EIRRatio | Tcws | QRatio | -0.13605 | 0.0086427 | 3.8556e-06 | 1.024 | 0.060474 | -0.0089479 | 0 | 0.057066 | 0 | 0 | 31.13 | 36.52 | 0.19 | 1.03 |  |  | Based on Dick Lord's study dated January 17, 2010.
WaterCooled_PositiveDisplacement_Chiller_GT300_2010_PathB_EIRFPLR | Electric Chiller | BiCubic | EIRRatio | Tcws | QRatio | -0.13605 | 0.0086427 | 3.8556e-06 | 1.024 | 0.060474 | -0.0089479 | 0 | 0.057066 | 0 | 0 | 31.13 | 36.52 | 0.19 | 1.03 |  |  | Based on Dick Lord's study dated January 17, 2010.
WaterCooled_PositiveDisplacement_Chiller_LT150_2010_PathA_CAPFT | Electric Chiller | BiQuadratic | QRatio | Tchws | Toadb | 0.90612 | 0.029228 | -0.0003647 | -0.0009709 | -9.05e-05 | 0.0002527 |  |  |  |  | 5 | 10 | 17.78 | 46.11 |  |  | Based on Dick Lord's study dated January 17, 2010.
WaterCooled_PositiveDisplacement_Chiller_LT150_2010_PathA_EIRFT | Electric Chiller | BiQuadratic | EIRRatio | Tchws | Toadb | 0.36171 | -0.022983 | 0.0009519 | 0.013189 | 0.0003752 | -0.0007059 |  |  |  |  | 5 | 10 | 17.78 | 46.11 |  |  | Based on Dick Lord's study dated January 17, 2010.
WaterCooled_PositiveDisplacement_Chiller_LT75_2004_EIRFPLR | Electric Chiller | BiCubic | EIRRatio | Tcws | QRatio | -0.13605 | 0.0086427 | 3.8556e-06 | 1.024 | 0.060474 | -0.0089479 | 0 | 0.057066 | 0 | 0 | 31.13 | 36.52 | 0.19 | 1.03 |  |  | Based on Dick Lord's study dated January 17, 2010.
WaterCooled_PositiveDisplacement_Chiller_LT75_2010_PathA_EIRFPLR | Electric Chiller | BiCubic | EIRRatio | Tcws | QRatio | -0.13605 | 0.0086427 | 3.8556e-06 | 1.024 | 0.060474 | -0.0089479 | 0 | 0.057066 | 0 | 0 | 31.13 | 36.52 | 0.19 | 1.03 |  |  | Based on Dick Lord's study dated January 17, 2010.
WaterCooled_PositiveDisplacement_Chiller_LT75_2010_PathB_EIRFPLR | Electric Chiller | BiCubic | EIRRatio | Tcws | QRatio | -0.13605 | 0.0086427 | 3.8556e-06 | 1.024 | 0.060474 | -0.0089479 | 0 | 0.057066 | 0 | 0 | 31.13 | 36.52 | 0.19 | 1.03 |  |  | Based on Dick Lord's study dated January 17, 2010.
WaterCooled_Reciprocating_CAPFT_NECB2011 | Electric Chiller | BiQuadratic | QRatio | Tchws | Toadb | 1.0303 | 0.03347 | 0.00023639 | -0.0072959 | -2.3166e-05 | -0.00014894 |  |  |  |  | 5 | 10 | 24 | 35 |  |  | From NECB 2011
WaterCooled_Reciprocating_EIRFPLR_NECB2011 | Electric Chiller | Quadratic | EIRRatio | QRatio |  | coeff_1: 0.081441; coeff_2: 0.41927; coeff_3: 0.4994 | 0 | 1 |  |  |  |  | From NECB 2011
WaterCooled_Reciprocating_EIRFT_NECB2011 | Electric Chiller | BiQuadratic | EIRRatio | Tchws | Toadb | 0.4997 | -0.013084 | 0.00026642 | 0.016592 | 0.00018539 | -0.00037565 |  |  |  |  | 5 | 10 | 24 | 35 |  |  | From NECB 2011
WaterCooled_Screw_CAPFT_NECB2011 | Electric Chiller | BiQuadratic | QRatio | Tchws | Toadb | 0.813 | -0.014253 | -0.001618 | 0.026384 | -0.00091543 | 0.001696 |  |  |  |  | 5 | 10 | 24 | 35 |  |  | From NECB 2011
WaterCooled_Screw_EIRFPLR_NECB2011 | Electric Chiller | Quadratic | EIRRatio | QRatio |  | coeff_1: 0.33019; coeff_2: 0.23554; coeff_3: 0.46071 | 0 | 1 |  |  |  |  | From NECB 2011
WaterCooled_Screw_EIRFT_NECB2011 | Electric Chiller | BiQuadratic | EIRRatio | Tchws | Toadb | 0.6381 | 0.0063016 | 0.00092327 | -0.0045529 | 0.00082568 | -0.0015615 |  |  |  |  | 5 | 10 | 24 | 35 |  |  | From NECB 2011
WaterCooled_Scroll_CAPFT_NECB2011 | Electric Chiller | BiQuadratic | QRatio | Tchws | Toadb | 0.94418 | 0.03371 | 9.7556e-05 | -0.0032211 | -4.9183e-05 | -0.00017758 |  |  |  |  | 5 | 10 | 24 | 35 |  |  | From NECB 2011
WaterCooled_Scroll_EIRFPLR_NECB2011 | Electric Chiller | Quadratic | EIRRatio | QRatio |  | coeff_1: 0.04412; coeff_2: 0.64037; coeff_3: 0.31955 | 0 | 1 |  |  |  |  | From NECB 2011
WaterCooled_Scroll_EIRFT_NECB2011 | Electric Chiller | BiQuadratic | EIRRatio | Tchws | Toadb | 0.72739 | -0.011892 | 0.00054118 | 0.0018793 | 0.00047346 | -0.00071147 |  |  |  |  | 5 | 10 | 24 | 35 |  |  | From NECB 2011
WC Screw Default 90.1-2004 Cap_fTWC | Electric Chiller | BiQuadratic | QRatio | Tchws | Toadb | 0.90612 | 0.029228 | -0.0003647 | -0.0009709 | -9.05e-05 | 0.0002527 |  |  |  |  | 0 | 20 | 0 | 50 |  |  | From RefBldgLargeOfficePost1980 & Pre1980
WC Screw Default 90.1-2004 EIR_fT | Electric Chiller | BiQuadratic | EIRRatio | Tchws | Toadb | 0.36171 | -0.022983 | -0.0009519 | 0.013189 | 0.0003752 | -0.0007059 |  |  |  |  | 0 | 20 | 0 | 50 |  |  | From RefBldgLargeOfficePost1980 % Pre1980
WC Screw GTE 300tons Default 90.1-2004 EIR_fPLR | Electric Chiller | BiCubic | EIRRatio | Tcws | QRatio | -0.2738 | 0.028223 | -8.0977e-05 | 0.96123 | 0.30297 | -0.024219 | 0 | -0.038852 | 0 | 0 | 18.54 | 31.63 | 0.2 | 1.02 |  |  | From RefBldgLargeOfficePost1980 & Pre1980
WC_PD_2004_CAPFT |  | BiQuadratic |  |  |  | 0.90612 | 0.029228 | -0.0003647 | -0.0009709 | -9.05e-05 | 0.0002527 |  |  |  |  | 5 | 10 | 17.78 | 46.11 |  |  | From PNNL Prototype Hospital
WC_PD_2010_PB_CAPFT |  | BiQuadratic |  |  |  | 0.90612 | 0.029227 | -0.0003665 | -0.0009698 | -9.07e-05 | 0.0002535 |  |  |  |  | 5 | 10 | 17.78 | 46.11 |  |  | From PNNL Prototype OfficeLarge
WC_PD_2010_PB_EIRFT |  | BiQuadratic |  |  |  | 0.36178 | -0.023002 | 0.0009672 | 0.01318 | 0.0003761 | -0.0007121 |  |  |  |  | 5 | 10 | 17.78 | 46.11 |  |  | From PNNL Prototype OfficeLarge
MT_compressor_power | Refrigeration | BiCubic | Power | Suction T | Discharge T | 7438.9223 | -269.5976 | -9.8561 | 553.5733 | -3.3859 | 14.8658 | -0.1008 | 0.0098228 | 0.097362 | -0.039675 | -23.3 | 7.2 | 10 | 60 |  |  | From AEDG
MT_compressor_capacity | Refrigeration | BiCubic | Capacity | Suction T | Discharge T | 151166.436 | 5266.3479 | 60.6727 | -1851.5594 | 5.7313 | -46.9277 | 0.1364 | -0.035698 | -0.40305 | -0.03929 | -23.3 | -7.2 | 10 | 60 |  |  | From AEDG
MT_compressor_capacity_smallandold | Refrigeration | BiCubic | Capacity | Suction T | Discharge T | 15000 | 541.8 | 7.285 | -118 | -0.3645 | -3.05 | 0.0344 | 0.00225 | -0.03927 | -0.007307 | -17.8 | 4.4 | 10 | 48.9 |  |  | From EP DataSets
MT_compressor_power_smallandold | Refrigeration | BiCubic | Power | Suction T | Discharge T | 483.6 | -53.2 | -1.384 | 56.19 | 0.003688 | 1.439 | -0.008268 | -0.00281 | 0.007222 | 0.006025 | -17.8 | 4.4 | 10 | 48.9 |  |  | From EP DataSets
LT_compressor_capacity_smallandold | Refrigeration | BiCubic | Capacity | Suction T | Discharge T | 23500 | 816.7 | 10.7 | -28.24 | 0.1131 | -0.4553 | 0.05604 | -0.00412 | -0.006728 | 0.006782 | -40 | -17.8 | 10 | 48.9 |  |  | From EP DataSets
LT_compressor_power_smallandold | Refrigeration | BiCubic | Power | Suction T | Discharge T | 4018 | 95 | 1.507 | 5.705 | 1.247 | -1.381 | 0.01277 | -0.007518 | -0.02424 | 0.02917 | -40 | -17.8 | 10 | 48.9 |  |  | From EP DataSets
Glass Door Latent Curve Case | Refrigeration | Cubic |  |  |  | coeff_1: 0.3379; coeff_2: 0.0309; coeff_3: 0.0005; coeff_4: 4e-05 | -55 | 55 |  |  |  |  | From AEDG
Coffin Latent Curve Case | Refrigeration | Cubic |  |  |  | coeff_1: 0.3379; coeff_2: 0.0309; coeff_3: 0.0005; coeff_4: 4e-05 | -55 | 55 |  |  |  |  | From AEDG
Open Latent Curve Case | Refrigeration | Cubic |  |  |  | coeff_1: -0.0187; coeff_2: 0.0458; coeff_3: 0.0011; coeff_4: 5e-05 | -55 | 55 |  |  |  |  | From AEDG
Glass Door Defrost Curve Walkin | Refrigeration | Cubic |  |  |  | coeff_1: 0.3475; coeff_2: 0.0296; coeff_3: 0.0007; coeff_4: 3e-05 | -55 | 55 |  |  |  |  | From AEDG
Coffin Defrost Curve Walkin | Refrigeration | Cubic |  |  |  | coeff_1: 0.3475; coeff_2: 0.0296; coeff_3: 0.0007; coeff_4: 3e-05 | -55 | 55 |  |  |  |  | From AEDG
Open Defrost Curve Walkin | Refrigeration | Cubic |  |  |  | coeff_1: 0.0572; coeff_2: 0.0461; coeff_3: 0.0004; coeff_4: 6e-05 | -55 | 55 |  |  |  |  | From AEDG

## Fans
Each row represents a specific type of fan
Name | Type | Pressure Rise (inH2O) | Fan Efficiency (fraction) | Motor Efficiency (fraction) | Motor In Airstream Fraction | Fan Power Minimum Flow Rate Fraction | Fan Power Minimum Flow Rate Input Method | Fan Curve | Notes
VAV_default | VariableVolume | 4.0853 | 0.6045 | 0.93 | 1
Variable_DOAS_Fan | VariableVolume | 2.5 | 0.58175 | 0.895 | 1 |  |  | Multi zone VAV with static pressure reset
VAV_System_Fan | VariableVolume | 2.5 | 0.54 | 0.9 | 1 | 0.25 | Fraction | Multi zone VAV with static pressure reset
PSZ_VAV_Fan | VariableVolume | 2.5 | 0.54 | 0.9 | 1 | 0.25 | Fraction | Single zone VAV fan
PFP_Fan | ConstantVolume | 1.2044 |  |  | 1
Split_AC_CAV_Fan | ConstantVolume | 2.5 | 0.56 | 0.86 | 1
Split_AC_Cycling_Fan | OnOff | 2.5 | 0.53625 | 0.825 | 1
Hospital_CAV_Sytem_Fan | ConstantVolume | 4.0885 | 0.61425 | 0.945 | 1
Packaged_RTU_SZ_AC_CAV_OnOff_Fan | ConstantVolume | 2.5 | 0.54 | 0.9 | 1
Packaged_RTU_SZ_AC_Cycling_Fan | OnOff | 2.5 | 0.54 | 0.9 | 1
PTAC_CAV_Fan | ConstantVolume | 1.33 | 0.52 | 0.8 | 1
PTAC_Cycling_Fan | OnOff | 1.33 | 0.52 | 0.8 | 1
Unit_Heater_Fan | ConstantVolume |  | 0.53625 | 0.825 | 1
Constant_DOAS_Fan | ConstantVolume | 2.5 | 0.58175 | 0.895 | 1
DOAS_Exhaust_Fan | ConstantVolume | 2.5 | 0.58175 | 0.895 | 1
Evap_Cooler_Supply_Fan | OnOff | 0.25 | 0.55
Fan_Coil_Fan | OnOff | 1.0876 | 0.16 | 0.29 | 1
Window_AC_Supply_Fan | OnOff | 0 | 1 | 1 | 0
Residential_HVAC_Fan | OnOff | 0.5 | 0.6 | 1 | 1
WSHP_Fan | OnOff | 1.33 | 0.52 | 0.8 | 1
ERV_Exhaust_fan | OnOff | 0.25 | 0.44 | 0.8 | 1 |  |  |  | Assumes impeller efficiency of 0.55, 0.55*0.8 = 0.44
ERV_Supply_Fan | OnOff | 0.25 | 0.44 | 0.8 | 1 |  |  |  | Assumes impeller efficiency of 0.55, 0.55*0.8 = 0.44
CRAC_VAV_fan | VariableVolume | 1.2044 | 0.7 | 0.9 | 1 | 0.25 | Fraction | Single zone VAV fan
CRAC_CAV_fan | ConstantVolume | 2.5 | 0.54 | 0.9 | 1
CRAC_Cycling_fan | OnOff | 2.5 | 0.54 | 0.9 | 1
Minisplit_HP_Fan | OnOff | 0.1 | 0.168 | 1 | 1
PSZ_VAV_Fan | VariableVolume | 2.5 | 0.54 | 0.9 | 1 | 0.25 | Fraction | Multi zone VAV with static pressure reset
PSZ_VAV_System_Fan | VariableVolume | 2.5 | 0.54 | 0.9 | 1 | 0.25 | Fraction | Multi zone VAV with static pressure reset

## Motors
Each row represents the efficiency standards for a specificy type of motor
Template | Number of Poles | Type | Synchronous Speed (RPM) | Minimum Capacity (HP) | Maximum Capacity (HP) | Nominal Full Load Efficiency (%) | Notes
DEER T24 2022 | 2 | Enclosed | 3600 | 0 | 1 | 77% | Mapped from 'Premium' eff from DEER (2017.08.30)
DEER T24 2022 | 2 | Enclosed | 3600 | 1 | 1.499 | 84% | Mapped from 'Premium' eff from DEER (2017.08.30)
DEER T24 2022 | 2 | Enclosed | 3600 | 1.5 | 1.999 | 85.5% | Mapped from 'Premium' eff from DEER (2017.08.30)
DEER T24 2022 | 2 | Enclosed | 3600 | 2 | 2.999 | 86.5% | Mapped from 'Premium' eff from DEER (2017.08.30)
DEER T24 2022 | 2 | Enclosed | 3600 | 3 | 4.999 | 88.5% | Mapped from 'Premium' eff from DEER (2017.08.30)
DEER T24 2022 | 2 | Enclosed | 3600 | 5 | 7.499 | 89.5% | Mapped from 'Premium' eff from DEER (2017.08.30)
DEER T24 2022 | 2 | Enclosed | 3600 | 7.5 | 9.999 | 90.2% | Mapped from 'Premium' eff from DEER (2017.08.30)
DEER T24 2022 | 2 | Enclosed | 3600 | 10 | 14.999 | 91% | Mapped from 'Premium' eff from DEER (2017.08.30)
DEER T24 2022 | 2 | Enclosed | 3600 | 15 | 19.999 | 91% | Mapped from 'Premium' eff from DEER (2017.08.30)
DEER T24 2022 | 2 | Enclosed | 3600 | 20 | 24.999 | 91.7% | Mapped from 'Premium' eff from DEER (2017.08.30)
DEER T24 2022 | 2 | Enclosed | 3600 | 25 | 29.999 | 91.7% | Mapped from 'Premium' eff from DEER (2017.08.30)
DEER T24 2022 | 2 | Enclosed | 3600 | 30 | 39.999 | 92.4% | Mapped from 'Premium' eff from DEER (2017.08.30)
DEER T24 2022 | 2 | Enclosed | 3600 | 40 | 49.999 | 93% | Mapped from 'Premium' eff from DEER (2017.08.30)
DEER T24 2022 | 2 | Enclosed | 3600 | 50 | 59.999 | 93.6% | Mapped from 'Premium' eff from DEER (2017.08.30)
DEER T24 2022 | 2 | Enclosed | 3600 | 60 | 74.999 | 93.6% | Mapped from 'Premium' eff from DEER (2017.08.30)
DEER T24 2022 | 2 | Enclosed | 3600 | 75 | 99.999 | 94.1% | Mapped from 'Premium' eff from DEER (2017.08.30)
DEER T24 2022 | 2 | Enclosed | 3600 | 100 | 124.999 | 95% | Mapped from 'Premium' eff from DEER (2017.08.30)
DEER T24 2022 | 2 | Enclosed | 3600 | 125 | 149.999 | 95% | Mapped from 'Premium' eff from DEER (2017.08.30)
DEER T24 2022 | 2 | Enclosed | 3600 | 150 | 199.999 | 95.4% | Mapped from 'Premium' eff from DEER (2017.08.30)
DEER T24 2022 | 2 | Enclosed | 3600 | 200 | 249.999 | 95.8% | Mapped from 'Premium' eff from DEER (2017.08.30)
DEER T24 2022 | 2 | Enclosed | 3600 | 250 | 299.999 | 95.8% | Mapped from 'Premium' eff from DEER (2017.08.30)
DEER T24 2022 | 2 | Enclosed | 3600 | 300 | 349.999 | 95.8% | Mapped from 'Premium' eff from DEER (2017.08.30)
DEER T24 2022 | 2 | Enclosed | 3600 | 350 | 399.999 | 95.8% | Mapped from 'Premium' eff from DEER (2017.08.30)
DEER T24 2022 | 2 | Enclosed | 3600 | 400 | 449.999 | 95.8% | Mapped from 'Premium' eff from DEER (2017.08.30)
DEER T24 2022 | 2 | Enclosed | 3600 | 450 | 500 | 95.8% | Mapped from 'Premium' eff from DEER (2017.08.30)
DEER T24 2022 | 2 | Open | 3600 | 0 | 1 | 77% | Mapped from 'Premium' eff from DEER (2017.08.30)
DEER T24 2022 | 2 | Open | 3600 | 1 | 1.499 | 84% | Mapped from 'Premium' eff from DEER (2017.08.30)
DEER T24 2022 | 2 | Open | 3600 | 1.5 | 1.999 | 85.5% | Mapped from 'Premium' eff from DEER (2017.08.30)
DEER T24 2022 | 2 | Open | 3600 | 2 | 2.999 | 85.5% | Mapped from 'Premium' eff from DEER (2017.08.30)
DEER T24 2022 | 2 | Open | 3600 | 3 | 4.999 | 86.5% | Mapped from 'Premium' eff from DEER (2017.08.30)
DEER T24 2022 | 2 | Open | 3600 | 5 | 7.499 | 88.5% | Mapped from 'Premium' eff from DEER (2017.08.30)
DEER T24 2022 | 2 | Open | 3600 | 7.5 | 9.999 | 89.5% | Mapped from 'Premium' eff from DEER (2017.08.30)
DEER T24 2022 | 2 | Open | 3600 | 10 | 14.999 | 90.2% | Mapped from 'Premium' eff from DEER (2017.08.30)
DEER T24 2022 | 2 | Open | 3600 | 15 | 19.999 | 91% | Mapped from 'Premium' eff from DEER (2017.08.30)
DEER T24 2022 | 2 | Open | 3600 | 20 | 24.999 | 91.7% | Mapped from 'Premium' eff from DEER (2017.08.30)
DEER T24 2022 | 2 | Open | 3600 | 25 | 29.999 | 91.7% | Mapped from 'Premium' eff from DEER (2017.08.30)
DEER T24 2022 | 2 | Open | 3600 | 30 | 39.999 | 92.4% | Mapped from 'Premium' eff from DEER (2017.08.30)
DEER T24 2022 | 2 | Open | 3600 | 40 | 49.999 | 93% | Mapped from 'Premium' eff from DEER (2017.08.30)
DEER T24 2022 | 2 | Open | 3600 | 50 | 59.999 | 93.6% | Mapped from 'Premium' eff from DEER (2017.08.30)
DEER T24 2022 | 2 | Open | 3600 | 60 | 74.999 | 93.6% | Mapped from 'Premium' eff from DEER (2017.08.30)
DEER T24 2022 | 2 | Open | 3600 | 75 | 99.999 | 93.6% | Mapped from 'Premium' eff from DEER (2017.08.30)
DEER T24 2022 | 2 | Open | 3600 | 100 | 124.999 | 94.1% | Mapped from 'Premium' eff from DEER (2017.08.30)
DEER T24 2022 | 2 | Open | 3600 | 125 | 149.999 | 94.1% | Mapped from 'Premium' eff from DEER (2017.08.30)
DEER T24 2022 | 2 | Open | 3600 | 150 | 199.999 | 95% | Mapped from 'Premium' eff from DEER (2017.08.30)
DEER T24 2022 | 2 | Open | 3600 | 200 | 249.999 | 95% | Mapped from 'Premium' eff from DEER (2017.08.30)
DEER T24 2022 | 2 | Open | 3600 | 250 | 299.999 | 95.4% | Mapped from 'Premium' eff from DEER (2017.08.30)
DEER T24 2022 | 2 | Open | 3600 | 300 | 349.999 | 95.4% | Mapped from 'Premium' eff from DEER (2017.08.30)
DEER T24 2022 | 2 | Open | 3600 | 350 | 399.999 | 95.8% | Mapped from 'Premium' eff from DEER (2017.08.30)
DEER T24 2022 | 2 | Open | 3600 | 400 | 449.999 | 95.8% | Mapped from 'Premium' eff from DEER (2017.08.30)
DEER T24 2022 | 2 | Open | 3600 | 450 | 500 | 95.8% | Mapped from 'Premium' eff from DEER (2017.08.30)
DEER T24 2022 | 4 | Enclosed | 1800 | 0 | 1 | 85.5% | Mapped from 'Premium' eff from DEER (2017.08.30)
DEER T24 2022 | 4 | Enclosed | 1800 | 1 | 1.499 | 86.5% | Mapped from 'Premium' eff from DEER (2017.08.30)
DEER T24 2022 | 4 | Enclosed | 1800 | 1.5 | 1.999 | 86.5% | Mapped from 'Premium' eff from DEER (2017.08.30)
DEER T24 2022 | 4 | Enclosed | 1800 | 2 | 2.999 | 89.5% | Mapped from 'Premium' eff from DEER (2017.08.30)
DEER T24 2022 | 4 | Enclosed | 1800 | 3 | 4.999 | 89.5% | Mapped from 'Premium' eff from DEER (2017.08.30)
DEER T24 2022 | 4 | Enclosed | 1800 | 5 | 7.499 | 91.7% | Mapped from 'Premium' eff from DEER (2017.08.30)
DEER T24 2022 | 4 | Enclosed | 1800 | 7.5 | 9.999 | 91.7% | Mapped from 'Premium' eff from DEER (2017.08.30)
DEER T24 2022 | 4 | Enclosed | 1800 | 10 | 14.999 | 92.4% | Mapped from 'Premium' eff from DEER (2017.08.30)
DEER T24 2022 | 4 | Enclosed | 1800 | 15 | 19.999 | 93% | Mapped from 'Premium' eff from DEER (2017.08.30)
DEER T24 2022 | 4 | Enclosed | 1800 | 20 | 24.999 | 93.6% | Mapped from 'Premium' eff from DEER (2017.08.30)
DEER T24 2022 | 4 | Enclosed | 1800 | 25 | 29.999 | 93.6% | Mapped from 'Premium' eff from DEER (2017.08.30)
DEER T24 2022 | 4 | Enclosed | 1800 | 30 | 39.999 | 94.1% | Mapped from 'Premium' eff from DEER (2017.08.30)
DEER T24 2022 | 4 | Enclosed | 1800 | 40 | 49.999 | 94.5% | Mapped from 'Premium' eff from DEER (2017.08.30)
DEER T24 2022 | 4 | Enclosed | 1800 | 50 | 59.999 | 95% | Mapped from 'Premium' eff from DEER (2017.08.30)
DEER T24 2022 | 4 | Enclosed | 1800 | 60 | 74.999 | 95.4% | Mapped from 'Premium' eff from DEER (2017.08.30)
DEER T24 2022 | 4 | Enclosed | 1800 | 75 | 99.999 | 95.4% | Mapped from 'Premium' eff from DEER (2017.08.30)
DEER T24 2022 | 4 | Enclosed | 1800 | 100 | 124.999 | 95.4% | Mapped from 'Premium' eff from DEER (2017.08.30)
DEER T24 2022 | 4 | Enclosed | 1800 | 125 | 149.999 | 95.8% | Mapped from 'Premium' eff from DEER (2017.08.30)
DEER T24 2022 | 4 | Enclosed | 1800 | 150 | 199.999 | 96.2% | Mapped from 'Premium' eff from DEER (2017.08.30)
DEER T24 2022 | 4 | Enclosed | 1800 | 200 | 249.999 | 96.2% | Mapped from 'Premium' eff from DEER (2017.08.30)
DEER T24 2022 | 4 | Enclosed | 1800 | 250 | 299.999 | 96.2% | Mapped from 'Premium' eff from DEER (2017.08.30)
DEER T24 2022 | 4 | Enclosed | 1800 | 300 | 349.999 | 96.2% | Mapped from 'Premium' eff from DEER (2017.08.30)
DEER T24 2022 | 4 | Enclosed | 1800 | 350 | 399.999 | 96.2% | Mapped from 'Premium' eff from DEER (2017.08.30)
DEER T24 2022 | 4 | Enclosed | 1800 | 400 | 449.999 | 96.2% | Mapped from 'Premium' eff from DEER (2017.08.30)
DEER T24 2022 | 4 | Enclosed | 1800 | 450 | 500 | 96.2% | Mapped from 'Premium' eff from DEER (2017.08.30)
DEER T24 2022 | 4 | Open | 1800 | 0 | 1 | 85.5% | Mapped from 'Premium' eff from DEER (2017.08.30)
DEER T24 2022 | 4 | Open | 1800 | 1 | 1.499 | 86.5% | Mapped from 'Premium' eff from DEER (2017.08.30)
DEER T24 2022 | 4 | Open | 1800 | 1.5 | 1.999 | 86.5% | Mapped from 'Premium' eff from DEER (2017.08.30)
DEER T24 2022 | 4 | Open | 1800 | 2 | 2.999 | 89.5% | Mapped from 'Premium' eff from DEER (2017.08.30)
DEER T24 2022 | 4 | Open | 1800 | 3 | 4.999 | 89.5% | Mapped from 'Premium' eff from DEER (2017.08.30)
DEER T24 2022 | 4 | Open | 1800 | 5 | 7.499 | 91% | Mapped from 'Premium' eff from DEER (2017.08.30)
DEER T24 2022 | 4 | Open | 1800 | 7.5 | 9.999 | 91.7% | Mapped from 'Premium' eff from DEER (2017.08.30)
DEER T24 2022 | 4 | Open | 1800 | 10 | 14.999 | 93% | Mapped from 'Premium' eff from DEER (2017.08.30)
DEER T24 2022 | 4 | Open | 1800 | 15 | 19.999 | 93% | Mapped from 'Premium' eff from DEER (2017.08.30)
DEER T24 2022 | 4 | Open | 1800 | 20 | 24.999 | 93.6% | Mapped from 'Premium' eff from DEER (2017.08.30)
DEER T24 2022 | 4 | Open | 1800 | 25 | 29.999 | 94.1% | Mapped from 'Premium' eff from DEER (2017.08.30)
DEER T24 2022 | 4 | Open | 1800 | 30 | 39.999 | 94.1% | Mapped from 'Premium' eff from DEER (2017.08.30)
DEER T24 2022 | 4 | Open | 1800 | 40 | 49.999 | 94.5% | Mapped from 'Premium' eff from DEER (2017.08.30)
DEER T24 2022 | 4 | Open | 1800 | 50 | 59.999 | 95% | Mapped from 'Premium' eff from DEER (2017.08.30)
DEER T24 2022 | 4 | Open | 1800 | 60 | 74.999 | 95% | Mapped from 'Premium' eff from DEER (2017.08.30)
DEER T24 2022 | 4 | Open | 1800 | 75 | 99.999 | 95.4% | Mapped from 'Premium' eff from DEER (2017.08.30)
DEER T24 2022 | 4 | Open | 1800 | 100 | 124.999 | 95.4% | Mapped from 'Premium' eff from DEER (2017.08.30)
DEER T24 2022 | 4 | Open | 1800 | 125 | 149.999 | 95.8% | Mapped from 'Premium' eff from DEER (2017.08.30)
DEER T24 2022 | 4 | Open | 1800 | 150 | 199.999 | 95.8% | Mapped from 'Premium' eff from DEER (2017.08.30)
DEER T24 2022 | 4 | Open | 1800 | 200 | 249.999 | 95.8% | Mapped from 'Premium' eff from DEER (2017.08.30)
DEER T24 2022 | 4 | Open | 1800 | 250 | 299.999 | 95.8% | Mapped from 'Premium' eff from DEER (2017.08.30)
DEER T24 2022 | 4 | Open | 1800 | 300 | 349.999 | 95.8% | Mapped from 'Premium' eff from DEER (2017.08.30)
DEER T24 2022 | 4 | Open | 1800 | 350 | 399.999 | 95.8% | Mapped from 'Premium' eff from DEER (2017.08.30)
DEER T24 2022 | 4 | Open | 1800 | 400 | 449.999 | 96.2% | Mapped from 'Premium' eff from DEER (2017.08.30)
DEER T24 2022 | 4 | Open | 1800 | 450 | 500 | 96.2% | Mapped from 'Premium' eff from DEER (2017.08.30)
DEER T24 2022 | 6 | Enclosed | 1200 | 0 | 1 | 82.5% | Mapped from 'Premium' eff from DEER (2017.08.30)
DEER T24 2022 | 6 | Enclosed | 1200 | 1 | 1.499 | 87.5% | Mapped from 'Premium' eff from DEER (2017.08.30)
DEER T24 2022 | 6 | Enclosed | 1200 | 1.5 | 1.999 | 88.5% | Mapped from 'Premium' eff from DEER (2017.08.30)
DEER T24 2022 | 6 | Enclosed | 1200 | 2 | 2.999 | 89.5% | Mapped from 'Premium' eff from DEER (2017.08.30)
DEER T24 2022 | 6 | Enclosed | 1200 | 3 | 4.999 | 89.5% | Mapped from 'Premium' eff from DEER (2017.08.30)
DEER T24 2022 | 6 | Enclosed | 1200 | 5 | 7.499 | 91% | Mapped from 'Premium' eff from DEER (2017.08.30)
DEER T24 2022 | 6 | Enclosed | 1200 | 7.5 | 9.999 | 91% | Mapped from 'Premium' eff from DEER (2017.08.30)
DEER T24 2022 | 6 | Enclosed | 1200 | 10 | 14.999 | 91.7% | Mapped from 'Premium' eff from DEER (2017.08.30)
DEER T24 2022 | 6 | Enclosed | 1200 | 15 | 19.999 | 91.7% | Mapped from 'Premium' eff from DEER (2017.08.30)
DEER T24 2022 | 6 | Enclosed | 1200 | 20 | 24.999 | 93% | Mapped from 'Premium' eff from DEER (2017.08.30)
DEER T24 2022 | 6 | Enclosed | 1200 | 25 | 29.999 | 93% | Mapped from 'Premium' eff from DEER (2017.08.30)
DEER T24 2022 | 6 | Enclosed | 1200 | 30 | 39.999 | 94.1% | Mapped from 'Premium' eff from DEER (2017.08.30)
DEER T24 2022 | 6 | Enclosed | 1200 | 40 | 49.999 | 94.1% | Mapped from 'Premium' eff from DEER (2017.08.30)
DEER T24 2022 | 6 | Enclosed | 1200 | 50 | 59.999 | 94.5% | Mapped from 'Premium' eff from DEER (2017.08.30)
DEER T24 2022 | 6 | Enclosed | 1200 | 60 | 74.999 | 94.5% | Mapped from 'Premium' eff from DEER (2017.08.30)
DEER T24 2022 | 6 | Enclosed | 1200 | 75 | 99.999 | 95% | Mapped from 'Premium' eff from DEER (2017.08.30)
DEER T24 2022 | 6 | Enclosed | 1200 | 100 | 124.999 | 95% | Mapped from 'Premium' eff from DEER (2017.08.30)
DEER T24 2022 | 6 | Enclosed | 1200 | 125 | 149.999 | 95.8% | Mapped from 'Premium' eff from DEER (2017.08.30)
DEER T24 2022 | 6 | Enclosed | 1200 | 150 | 199.999 | 95.8% | Mapped from 'Premium' eff from DEER (2017.08.30)
DEER T24 2022 | 6 | Enclosed | 1200 | 200 | 249.999 | 95.8% | Mapped from 'Premium' eff from DEER (2017.08.30)
DEER T24 2022 | 6 | Enclosed | 1200 | 250 | 299.999 | 95.8% | Mapped from 'Premium' eff from DEER (2017.08.30)
DEER T24 2022 | 6 | Enclosed | 1200 | 300 | 349.999 | 95.8% | Mapped from 'Premium' eff from DEER (2017.08.30)
DEER T24 2022 | 6 | Enclosed | 1200 | 350 | 399.999 | 95.8% | Mapped from 'Premium' eff from DEER (2017.08.30)
DEER T24 2022 | 6 | Enclosed | 1200 | 400 | 449.999 | 95.8% | Mapped from 'Premium' eff from DEER (2017.08.30)
DEER T24 2022 | 6 | Enclosed | 1200 | 450 | 500 | 95.8% | Mapped from 'Premium' eff from DEER (2017.08.30)
DEER T24 2022 | 6 | Open | 1200 | 0 | 1 | 82.5% | Mapped from 'Premium' eff from DEER (2017.08.30)
DEER T24 2022 | 6 | Open | 1200 | 1 | 1.499 | 86.5% | Mapped from 'Premium' eff from DEER (2017.08.30)
DEER T24 2022 | 6 | Open | 1200 | 1.5 | 1.999 | 87.5% | Mapped from 'Premium' eff from DEER (2017.08.30)
DEER T24 2022 | 6 | Open | 1200 | 2 | 2.999 | 88.5% | Mapped from 'Premium' eff from DEER (2017.08.30)
DEER T24 2022 | 6 | Open | 1200 | 3 | 4.999 | 89.5% | Mapped from 'Premium' eff from DEER (2017.08.30)
DEER T24 2022 | 6 | Open | 1200 | 5 | 7.499 | 90.2% | Mapped from 'Premium' eff from DEER (2017.08.30)
DEER T24 2022 | 6 | Open | 1200 | 7.5 | 9.999 | 91.7% | Mapped from 'Premium' eff from DEER (2017.08.30)
DEER T24 2022 | 6 | Open | 1200 | 10 | 14.999 | 91.7% | Mapped from 'Premium' eff from DEER (2017.08.30)
DEER T24 2022 | 6 | Open | 1200 | 15 | 19.999 | 92.4% | Mapped from 'Premium' eff from DEER (2017.08.30)
DEER T24 2022 | 6 | Open | 1200 | 20 | 24.999 | 93% | Mapped from 'Premium' eff from DEER (2017.08.30)
DEER T24 2022 | 6 | Open | 1200 | 25 | 29.999 | 93.6% | Mapped from 'Premium' eff from DEER (2017.08.30)
DEER T24 2022 | 6 | Open | 1200 | 30 | 39.999 | 94.1% | Mapped from 'Premium' eff from DEER (2017.08.30)
DEER T24 2022 | 6 | Open | 1200 | 40 | 49.999 | 94.1% | Mapped from 'Premium' eff from DEER (2017.08.30)
DEER T24 2022 | 6 | Open | 1200 | 50 | 59.999 | 94.5% | Mapped from 'Premium' eff from DEER (2017.08.30)
DEER T24 2022 | 6 | Open | 1200 | 60 | 74.999 | 94.5% | Mapped from 'Premium' eff from DEER (2017.08.30)
DEER T24 2022 | 6 | Open | 1200 | 75 | 99.999 | 95% | Mapped from 'Premium' eff from DEER (2017.08.30)
DEER T24 2022 | 6 | Open | 1200 | 100 | 124.999 | 95% | Mapped from 'Premium' eff from DEER (2017.08.30)
DEER T24 2022 | 6 | Open | 1200 | 125 | 149.999 | 95.4% | Mapped from 'Premium' eff from DEER (2017.08.30)
DEER T24 2022 | 6 | Open | 1200 | 150 | 199.999 | 95.4% | Mapped from 'Premium' eff from DEER (2017.08.30)
DEER T24 2022 | 6 | Open | 1200 | 200 | 249.999 | 95.4% | Mapped from 'Premium' eff from DEER (2017.08.30)
DEER T24 2022 | 6 | Open | 1200 | 250 | 299.999 | 95.4% | Mapped from 'Premium' eff from DEER (2017.08.30)
DEER T24 2022 | 6 | Open | 1200 | 300 | 349.999 | 95.4% | Mapped from 'Premium' eff from DEER (2017.08.30)
DEER T24 2022 | 6 | Open | 1200 | 350 | 399.999 | 95.8% | Mapped from 'Premium' eff from DEER (2017.08.30)
DEER T24 2022 | 6 | Open | 1200 | 400 | 449.999 | 96.2% | Mapped from 'Premium' eff from DEER (2017.08.30)
DEER T24 2022 | 6 | Open | 1200 | 450 | 500 | 96.2% | Mapped from 'Premium' eff from DEER (2017.08.30)
DEER T24 2022 | 8 | Enclosed | 900 | 0 | 1 | 75.5% | Mapped from 'Premium' eff from DEER (2017.08.30)
DEER T24 2022 | 8 | Enclosed | 900 | 1 | 1.499 | 82.5% | Mapped from 'Premium' eff from DEER (2017.08.30)
DEER T24 2022 | 8 | Enclosed | 900 | 1.5 | 1.999 | 84% | Mapped from 'Premium' eff from DEER (2017.08.30)
DEER T24 2022 | 8 | Enclosed | 900 | 2 | 2.999 | 85.5% | Mapped from 'Premium' eff from DEER (2017.08.30)
DEER T24 2022 | 8 | Enclosed | 900 | 3 | 4.999 | 87.5% | Mapped from 'Premium' eff from DEER (2017.08.30)
DEER T24 2022 | 8 | Enclosed | 900 | 5 | 7.499 | 88.5% | Mapped from 'Premium' eff from DEER (2017.08.30)
DEER T24 2022 | 8 | Enclosed | 900 | 7.5 | 9.999 | 89.5% | Mapped from 'Premium' eff from DEER (2017.08.30)
DEER T24 2022 | 8 | Enclosed | 900 | 10 | 14.999 | 90.2% | Mapped from 'Premium' eff from DEER (2017.08.30)
DEER T24 2022 | 8 | Enclosed | 900 | 15 | 19.999 | 90.2% | Mapped from 'Premium' eff from DEER (2017.08.30)
DEER T24 2022 | 8 | Enclosed | 900 | 20 | 24.999 | 91% | Mapped from 'Premium' eff from DEER (2017.08.30)
DEER T24 2022 | 8 | Enclosed | 900 | 25 | 29.999 | 91% | Mapped from 'Premium' eff from DEER (2017.08.30)
DEER T24 2022 | 8 | Enclosed | 900 | 30 | 39.999 | 91.7% | Mapped from 'Premium' eff from DEER (2017.08.30)
DEER T24 2022 | 8 | Enclosed | 900 | 40 | 49.999 | 92.4% | Mapped from 'Premium' eff from DEER (2017.08.30)
DEER T24 2022 | 8 | Enclosed | 900 | 50 | 59.999 | 93% | Mapped from 'Premium' eff from DEER (2017.08.30)
DEER T24 2022 | 8 | Enclosed | 900 | 60 | 74.999 | 93% | Mapped from 'Premium' eff from DEER (2017.08.30)
DEER T24 2022 | 8 | Enclosed | 900 | 75 | 99.999 | 93.6% | Mapped from 'Premium' eff from DEER (2017.08.30)
DEER T24 2022 | 8 | Enclosed | 900 | 100 | 124.999 | 94.5% | Mapped from 'Premium' eff from DEER (2017.08.30)
DEER T24 2022 | 8 | Enclosed | 900 | 125 | 149.999 | 94.5% | Mapped from 'Premium' eff from DEER (2017.08.30)
DEER T24 2022 | 8 | Enclosed | 900 | 150 | 199.999 | 95% | Mapped from 'Premium' eff from DEER (2017.08.30)
DEER T24 2022 | 8 | Enclosed | 900 | 200 | 249.999 | 95.4% | Mapped from 'Premium' eff from DEER (2017.08.30)
DEER T24 2022 | 8 | Enclosed | 900 | 250 | 299.999 | 95.4% | Mapped from 'Premium' eff from DEER (2017.08.30)
DEER T24 2022 | 8 | Enclosed | 900 | 300 | 349.999 | 95.4% | Mapped from 'Premium' eff from DEER (2017.08.30)
DEER T24 2022 | 8 | Enclosed | 900 | 350 | 399.999 | 95.4% | Mapped from 'Premium' eff from DEER (2017.08.30)
DEER T24 2022 | 8 | Enclosed | 900 | 400 | 449.999 | 95.4% | Mapped from 'Premium' eff from DEER (2017.08.30)
DEER T24 2022 | 8 | Enclosed | 900 | 450 | 500 | 95.4% | Mapped from 'Premium' eff from DEER (2017.08.30)
DEER T24 2022 | 8 | Open | 900 | 0 | 1 | 74% | Mapped from 'Premium' eff from DEER (2017.08.30)
DEER T24 2022 | 8 | Open | 900 | 1 | 1.499 | 82.5% | Mapped from 'Premium' eff from DEER (2017.08.30)
DEER T24 2022 | 8 | Open | 900 | 1.5 | 1.999 | 84% | Mapped from 'Premium' eff from DEER (2017.08.30)
DEER T24 2022 | 8 | Open | 900 | 2 | 2.999 | 84% | Mapped from 'Premium' eff from DEER (2017.08.30)
DEER T24 2022 | 8 | Open | 900 | 3 | 4.999 | 85.5% | Mapped from 'Premium' eff from DEER (2017.08.30)
DEER T24 2022 | 8 | Open | 900 | 5 | 7.499 | 87.5% | Mapped from 'Premium' eff from DEER (2017.08.30)
DEER T24 2022 | 8 | Open | 900 | 7.5 | 9.999 | 88.5% | Mapped from 'Premium' eff from DEER (2017.08.30)
DEER T24 2022 | 8 | Open | 900 | 10 | 14.999 | 89.5% | Mapped from 'Premium' eff from DEER (2017.08.30)
DEER T24 2022 | 8 | Open | 900 | 15 | 19.999 | 90.2% | Mapped from 'Premium' eff from DEER (2017.08.30)
DEER T24 2022 | 8 | Open | 900 | 20 | 24.999 | 91% | Mapped from 'Premium' eff from DEER (2017.08.30)
DEER T24 2022 | 8 | Open | 900 | 25 | 29.999 | 91% | Mapped from 'Premium' eff from DEER (2017.08.30)
DEER T24 2022 | 8 | Open | 900 | 30 | 39.999 | 91.7% | Mapped from 'Premium' eff from DEER (2017.08.30)
DEER T24 2022 | 8 | Open | 900 | 40 | 49.999 | 92.4% | Mapped from 'Premium' eff from DEER (2017.08.30)
DEER T24 2022 | 8 | Open | 900 | 50 | 59.999 | 93% | Mapped from 'Premium' eff from DEER (2017.08.30)
DEER T24 2022 | 8 | Open | 900 | 60 | 74.999 | 93% | Mapped from 'Premium' eff from DEER (2017.08.30)
DEER T24 2022 | 8 | Open | 900 | 75 | 99.999 | 93% | Mapped from 'Premium' eff from DEER (2017.08.30)
DEER T24 2022 | 8 | Open | 900 | 100 | 124.999 | 93.6% | Mapped from 'Premium' eff from DEER (2017.08.30)
DEER T24 2022 | 8 | Open | 900 | 125 | 149.999 | 93.6% | Mapped from 'Premium' eff from DEER (2017.08.30)
DEER T24 2022 | 8 | Open | 900 | 150 | 199.999 | 94.5% | Mapped from 'Premium' eff from DEER (2017.08.30)
DEER T24 2022 | 8 | Open | 900 | 200 | 249.999 | 94.5% | Mapped from 'Premium' eff from DEER (2017.08.30)
DEER T24 2022 | 8 | Open | 900 | 250 | 299.999 | 95% | Mapped from 'Premium' eff from DEER (2017.08.30)
DEER T24 2022 | 8 | Open | 900 | 300 | 349.999 | 95% | Mapped from 'Premium' eff from DEER (2017.08.30)
DEER T24 2022 | 8 | Open | 900 | 350 | 399.999 | 95.4% | Mapped from 'Premium' eff from DEER (2017.08.30)
DEER T24 2022 | 8 | Open | 900 | 400 | 449.999 | 95.8% | Mapped from 'Premium' eff from DEER (2017.08.30)
DEER T24 2022 | 8 | Open | 900 | 450 | 500 | 95.8% | Mapped from 'Premium' eff from DEER (2017.08.30)

## Ground Temperatures
Ground temperatures at the building surface, created using the slab preprocessor with climate-specific slab insulation
Building Type | Template | Climate Zone | Jan | Feb | Mar | Apr | May | Jun | Jul | Aug | Sep | Oct | Nov | Dec

## HVAC Inference
HVAC inference
Template | Size Category | Heating Source | Cooling Source | Delivery Type | HVAC System Type | Central Heating Fuel | Zone Heating Fuel | Cooling Fuel
Any | res_small | NaturalGas | Electricity | air | PTAC | NaturalGas |  | Electricity
Any | res_med | NaturalGas | Electricity | air | PTAC | NaturalGas |  | Electricity
Any | nonres_small | NaturalGas | Electricity | air | PSZ-AC | NaturalGas |  | Electricity
Any | nonres_med | NaturalGas | Electricity | air | PVAV Reheat | NaturalGas | NaturalGas | Electricity
Any | nonres_lg | NaturalGas | Electricity | air | VAV Reheat | NaturalGas | NaturalGas | Electricity
Any | res_small | Electricity | Electricity | air | PTHP | Electricity |  | Electricity
Any | res_med | Electricity | Electricity | air | PTHP | Electricity |  | Electricity
Any | nonres_small | Electricity | Electricity | air | PSZ-HP | Electricity |  | Electricity
Any | nonres_med | Electricity | Electricity | air | PVAV PFP Boxes | Electricity | Electricity | Electricity
Any | nonres_lg | Electricity | Electricity | air | VAV PFP Boxes | Electricity | Electricity | Electricity
Any | res_small | DistrictHeating | Electricity | air | PTAC | DistrictHeating |  | Electricity
Any | res_med | DistrictHeating | Electricity | air | PTAC | DistrictHeating |  | Electricity
Any | nonres_small | DistrictHeating | Electricity | air | PVAV Reheat | DistrictHeating | DistrictHeating | Electricity
Any | nonres_med | DistrictHeating | Electricity | air | PVAV Reheat | DistrictHeating | DistrictHeating | Electricity
Any | nonres_lg | DistrictHeating | Electricity | air | VAV Reheat | DistrictHeating | DistrictHeating | Electricity
Any | res_small | AirSourceHeatPump | Electricity | air | PTAC | AirSourceHeatPump |  | Electricity
Any | res_med | AirSourceHeatPump | Electricity | air | PTAC | AirSourceHeatPump |  | Electricity
Any | nonres_small | AirSourceHeatPump | Electricity | air | PVAV Reheat | AirSourceHeatPump | AirSourceHeatPump | Electricity
Any | nonres_med | AirSourceHeatPump | Electricity | air | PVAV Reheat | AirSourceHeatPump | AirSourceHeatPump | Electricity
Any | nonres_lg | AirSourceHeatPump | Electricity | air | VAV Reheat | AirSourceHeatPump | AirSourceHeatPump | Electricity
Any | res_small | DistrictAmbient | DistrictAmbient | air | Water Source Heat Pumps with ERVs | HeatPump |  | HeatPump
Any | res_med | DistrictAmbient | DistrictAmbient | air | Water Source Heat Pumps with DOAS | HeatPump |  | HeatPump
Any | nonres_small | DistrictAmbient | DistrictAmbient | air | PVAV Reheat | HeatPump |  | HeatPump
Any | nonres_med | DistrictAmbient | DistrictAmbient | air | PVAV Reheat | HeatPump | HeatPump | HeatPump
Any | nonres_lg | DistrictAmbient | DistrictAmbient | air | VAV Reheat | HeatPump | HeatPump | HeatPump
Any | res_small | NaturalGas | DistrictCooling | air | PSZ-AC | NaturalGas |  | DistrictCooling
Any | res_med | NaturalGas | DistrictCooling | air | PSZ-AC | NaturalGas |  | DistrictCooling
Any | nonres_small | NaturalGas | DistrictCooling | air | PSZ-AC | NaturalGas |  | DistrictCooling
Any | nonres_med | NaturalGas | DistrictCooling | air | PVAV Rheat | NaturalGas | NaturalGas | DistrictCooling
Any | nonres_lg | NaturalGas | DistrictCooling | air | VAV Reheat | NaturalGas | NaturalGas | DistrictCooling
Any | res_small | Electricity | DistrictCooling | air | PSZ-AC | Electricity |  | DistrictCooling
Any | res_med | Electricity | DistrictCooling | air | PSZ-AC | Electricity |  | DistrictCooling
Any | nonres_small | Electricity | DistrictCooling | air | PSZ-AC | Electricity |  | DistrictCooling
Any | nonres_med | Electricity | DistrictCooling | air | PVAV Rheat | Electricity | Electricity | DistrictCooling
Any | nonres_lg | Electricity | DistrictCooling | air | VAV Reheat | Electricity | Electricity | DistrictCooling
Any | res_small | DistrictHeating | DistrictCooling | air | PSZ-AC | DistrictHeating |  | DistrictCooling
Any | res_med | DistrictHeating | DistrictCooling | air | PSZ-AC | DistrictHeating |  | DistrictCooling
Any | nonres_small | DistrictHeating | DistrictCooling | air | PSZ-AC | DistrictHeating | DistrictHeating | DistrictCooling
Any | nonres_med | DistrictHeating | DistrictCooling | air | PVAV Rheat | DistrictHeating | DistrictHeating | DistrictCooling
Any | nonres_lg | DistrictHeating | DistrictCooling | air | VAV Reheat | DistrictHeating | DistrictHeating | DistrictCooling
Any | res_small | AirSourceHeatPump | DistrictCooling | air | PSZ-AC | AirSourceHeatPump |  | DistrictCooling
Any | res_med | AirSourceHeatPump | DistrictCooling | air | PSZ-AC | AirSourceHeatPump |  | DistrictCooling
Any | nonres_small | AirSourceHeatPump | DistrictCooling | air | PSZ-AC | AirSourceHeatPump | AirSourceHeatPump | DistrictCooling
Any | nonres_med | AirSourceHeatPump | DistrictCooling | air | PVAV Rheat | AirSourceHeatPump | AirSourceHeatPump | DistrictCooling
Any | nonres_lg | AirSourceHeatPump | DistrictCooling | air | VAV Reheat | AirSourceHeatPump | AirSourceHeatPump | DistrictCooling
Any | res_med | NaturalGas | Electricity | hydronic | Fan Coil with DOAS | NaturalGas |  | Electricity
Any | nonres_small | NaturalGas | Electricity | hydronic | Fan Coil with DOAS | NaturalGas | NaturalGas | Electricity
Any | nonres_med | NaturalGas | Electricity | hydronic | Fan Coil with DOAS | NaturalGas | NaturalGas | Electricity
Any | nonres_lg | NaturalGas | Electricity | hydronic | Fan Coil with DOAS | NaturalGas | NaturalGas | Electricity
Any | res_small | Electricity | Electricity | hydronic | Ground Source Heat Pumps with ERVs | Electricity |  | Electricity
Any | res_med | Electricity | Electricity | hydronic | Ground Source Heat Pumps with DOAS | Electricity |  | Electricity
Any | nonres_small | Electricity | Electricity | hydronic | Ground Source Heat Pumps with DOAS | Electricity |  | Electricity
Any | nonres_med | Electricity | Electricity | hydronic | Ground Source Heat Pumps with DOAS | Electricity | Electricity | Electricity
Any | nonres_lg | Electricity | Electricity | hydronic | Ground Source Heat Pumps with DOAS | Electricity | Electricity | Electricity
Any | res_small | DistrictHeating | Electricity | hydronic | Fan Coil with DOAS | DistrictHeating |  | Electricity
Any | res_med | DistrictHeating | Electricity | hydronic | Fan Coil with DOAS | DistrictHeating |  | Electricity
Any | nonres_small | DistrictHeating | Electricity | hydronic | Fan Coil with DOAS | DistrictHeating | DistrictHeating | Electricity
Any | nonres_med | DistrictHeating | Electricity | hydronic | Fan Coil with DOAS | DistrictHeating | DistrictHeating | Electricity
Any | nonres_lg | DistrictHeating | Electricity | hydronic | Fan Coil with DOAS | DistrictHeating | DistrictHeating | Electricity
Any | res_small | AirSourceHeatPump | Electricity | hydronic | Fan Coil with DOAS | AirSourceHeatPump |  | Electricity
Any | res_med | AirSourceHeatPump | Electricity | hydronic | Fan Coil with DOAS | AirSourceHeatPump |  | Electricity
Any | nonres_small | AirSourceHeatPump | Electricity | hydronic | Fan Coil with DOAS | AirSourceHeatPump | AirSourceHeatPump | Electricity
Any | nonres_med | AirSourceHeatPump | Electricity | hydronic | Fan Coil with DOAS | AirSourceHeatPump | AirSourceHeatPump | Electricity
Any | nonres_lg | AirSourceHeatPump | Electricity | hydronic | Fan Coil with DOAS | AirSourceHeatPump | AirSourceHeatPump | Electricity
Any | res_small | DistrictAmbient | DistrictAmbient | hydronic | Water Source Heat Pumps with ERVs | HeatPump |  | HeatPump
Any | res_med | DistrictAmbient | DistrictAmbient | hydronic | Water Source Heat Pumps with DOAS | HeatPump |  | HeatPump
Any | nonres_small | DistrictAmbient | DistrictAmbient | hydronic | Water Source Heat Pumps with DOAS | HeatPump | HeatPump | HeatPump
Any | nonres_med | DistrictAmbient | DistrictAmbient | hydronic | Water Source Heat Pumps with DOAS | HeatPump | HeatPump | HeatPump
Any | nonres_lg | DistrictAmbient | DistrictAmbient | hydronic | Water Source Heat Pumps with DOAS | HeatPump | HeatPump | HeatPump
Any | res_med | NaturalGas | DistrictCooling | hydronic | Fan Coil with DOAS | NaturalGas |  | DistrictCooling
Any | nonres_small | NaturalGas | DistrictCooling | hydronic | Fan Coil with DOAS | NaturalGas |  | DistrictCooling
Any | nonres_med | NaturalGas | DistrictCooling | hydronic | Fan Coil with DOAS | NaturalGas | NaturalGas | DistrictCooling
Any | nonres_lg | NaturalGas | DistrictCooling | hydronic | Fan Coil with DOAS | NaturalGas | NaturalGas | DistrictCooling
Any | res_med | Electricity | DistrictCooling | hydronic | Fan Coil with ERVs | Electricity |  | DistrictCooling
Any | nonres_small | Electricity | DistrictCooling | hydronic | Fan Coil with DOAS | Electricity |  | DistrictCooling
Any | nonres_med | Electricity | DistrictCooling | hydronic | Fan Coil with DOAS | Electricity | Electricity | DistrictCooling
Any | nonres_lg | Electricity | DistrictCooling | hydronic | Fan Coil with DOAS | Electricity | Electricity | DistrictCooling
Any | res_small | DistrictHeating | DistrictCooling | hydronic | Fan Coil with ERVs | DistrictHeating |  | DistrictCooling
Any | res_med | DistrictHeating | DistrictCooling | hydronic | Fan Coil with DOAS | DistrictHeating |  | DistrictCooling
Any | nonres_small | DistrictHeating | DistrictCooling | hydronic | Fan Coil with DOAS | DistrictHeating | DistrictHeating | DistrictCooling
Any | nonres_med | DistrictHeating | DistrictCooling | hydronic | Fan Coil with DOAS | DistrictHeating | DistrictHeating | DistrictCooling
Any | nonres_lg | DistrictHeating | DistrictCooling | hydronic | Fan Coil with DOAS | DistrictHeating | DistrictHeating | DistrictCooling
Any | res_small | AirSourceHeatPump | DistrictCooling | hydronic | Fan Coil with ERVs | AirSourceHeatPump |  | DistrictCooling
Any | res_med | AirSourceHeatPump | DistrictCooling | hydronic | Fan Coil with DOAS | AirSourceHeatPump |  | DistrictCooling
Any | nonres_small | AirSourceHeatPump | DistrictCooling | hydronic | Fan Coil with DOAS | AirSourceHeatPump | AirSourceHeatPump | DistrictCooling
Any | nonres_med | AirSourceHeatPump | DistrictCooling | hydronic | Fan Coil with DOAS | AirSourceHeatPump | AirSourceHeatPump | DistrictCooling
Any | nonres_lg | AirSourceHeatPump | DistrictCooling | hydronic | Fan Coil with DOAS | AirSourceHeatPump | AirSourceHeatPump | DistrictCooling

## Size Category
Size Categorization
Template | Building Category | Minimum Floors | Maximum Floors | Minimum Area | Maximum Area | Size Category
Any | Residential | 0 | 3 | 0 | 99999999 | res_small
Any | Residential | 3 | 999 | 0 | 99999999 | res_med
Any | Nonresidential | 0 | 3 | 0 | 75000 | nonres_small
Any | Nonresidential | 4 | 5 | 0 | 75000 | nonres_med
Any | Nonresidential | 0 | 5 | 75000 | 150000 | nonres_med
Any | Nonresidential | 0 | 999 | 150000 | 99999999 | nonres_lg
Any | Nonresidential | 6 | 999 | 0 | 99999999 | nonres_lg

## Lookups
These lookups are used to help users avoid input mistakes on other tabs. Please do not edit or delete existing entries or rename tables. You may add entries at the bottom of the list, but please avoid near-duplicates.
Intended Surface Type Lookup | Standards Construction Type Lookup | Building Type Lookup | Space Type Lookup | Lighting Standards Lookup | Ventilation Standards Lookup | Material Type Lookup | Construction Category Lookup | Orientation Lookup
Name | Name | Name | Name | Name | Name | Name | Name | Name
AtticFloor | Mass | Any | Auditorium | DEER T24 2022 | DEER T24 2022 | StandardOpaqueMaterial | Nonresidential | North
AtticWall | SteelFramed | Asm | BarCasino |  |  | AirGap | Residential | NonNorth
AtticRoof | WoodFramed | ECC | Break |  |  | StandardGlazing | Semiheated
DemisingFloor | IEAD | EPr | Classroom |  |  | MasslessOpaqueMaterial | Adiabatic
DemisingWall | View | ERC | CompRoomClassRm |  |  | SimpleGlazing | HighriseResidential
DemisingRoof | Daylight | ESe | CompRoomData |  |  | Gas | Any
ExteriorFloor | Swinging | EUn | Conference
ExteriorWall | NonSwinging | Gro | CopyRoom
ExteriorRoof | Heated | Hsp | CorridorStairway
ExteriorWindow | Unheated | Htl | Dining
ExteriorDoor | RollUp | MBT | DormitoryRoom
GlassDoor | Sliding | MFm | Exhibit
GroundContactFloor | Metal | MLI | FacMaint
GroundContactWall | Nonmetal framing (all) | Mtl | GrocSales
GroundContactRoof | Metal framing (curtainwall/storefront) | Nrs | GuestRmCorrid
InteriorFloor | Metal framing (entrance door) | OfL | GuestRmOcc
InteriorWall | Metal framing (all other) | OfS | GuestRmUnOcc
InteriorCeiling | Metal Building | RFF | Gymnasium
InteriorPartition | Attic and Other | RSD | Hall
InteriorWindow | Glass with Curb | Rt3 | HotelLobby
InteriorDoor | Plastic with Curb | RtL | HspNursing
OverheadDoor | Without Curb | RtS | HspSurgOutptLab
Skylight |  | SCn | IndLoadDock
TubularDaylightDome |  | SUn | Kitchen
TubularDaylightDiffuser |  | WRf | Laboratory
LibraryReading
LobbyWaiting
LoungeArea
MechElecRoom
OfficeGeneral
OfficeOpen
OfficeSmall
PatientRoom
Plenum
RefFoodPrep
RefStorCooler
RefStorFreezer
RefWalkInCool
RefWalkInFreeze
RelWorship
ResBedroom
ResLiving
ResPublicArea
Restroom
RetailSales
Shop
StockRoom
StorageSmlCond
WarehouseCond
WarehouseUnCond
Work